## Sheet1
| transmission_line_id | circuit_id | province | operating_region | owner | number_of_circuits | current | line_segment_length_km | line_segment_length_mi | line_length_km | line_length_mi | voltage_in_kv | reactance_in_ohm | summer_ampacity | winter_ampacity | summer_rating_in_mva | winter_rating_in_mva | power_factor | smax | summer_capacity_in_mw | winter_capacity_in_mw | starting_node_name | starting_node_code | ending_node_name | ending_node_code | notes | sources
0 | 13811 | A3R | MB | Manitoba | Manitoba Hydro | 1 | ac | 170 | 104.938 | 170 | 104.938 | 230 | [6 empty] | 1.97 | 264 | 286 |  | MB_ASH_DSS |  | MB_RSR_DSS |  | circuit_id:210, owner:None, planning_rgn:None, num_of_circuits:210, current:210, line_segment_length_km:210, line_segment_length_mi:210, line_length_km:210, line_length_mi:210, voltage:210, reactance:24, smax:25, sum_ampacity:None, win_ampacity:None, sum_rating:None, win_rating:None, power_factor:None, win_capacity:23, starting_node_code:None, ending_node_name:210, ending_node_code:None, other_references:None, notes:None
1 | 13812 | A4D | MB | Manitoba | Manitoba Hydro | 1 | ac | 171.526 | 105.88 | 171.526 | 105.88 | 230 | [6 empty] | 1.96 | 262 | 284 |  | MB_ASH_DSS |  | MB_DSY_DSS |  | circuit_id:219, owner:None, planning_rgn:None, num_of_circuits:219, current:219, line_segment_length_km:219, line_segment_length_mi:219, line_length_km:219, line_length_mi:219, voltage:219, reactance:24, smax:25, sum_ampacity:None, win_ampacity:None, sum_rating:None, win_rating:None, power_factor:None, win_capacity:23, starting_node_code:None, ending_node_name:219, ending_node_code:None, other_references:None, notes:None
2 | 13813 | A6V | MB | Manitoba | Manitoba Hydro | 1 | ac | 130.572 | 80.6 | 130.572 | 80.6 | 230 | [6 empty] | 2.34 | 314 | 340 |  | MB_ASH_DSS |  | MB_VML_DSS |  | circuit_id:219, owner:None, planning_rgn:None, num_of_circuits:219, current:219, line_segment_length_km:219, line_segment_length_mi:219, line_length_km:219, line_length_mi:219, voltage:219, reactance:24, smax:25, sum_ampacity:None, win_ampacity:None, sum_rating:None, win_rating:None, power_factor:None, win_capacity:23, starting_node_code:None, ending_node_name:219, ending_node_code:None, other_references:None, notes:None
3 | 13814 | B69R | MB | Manitoba | Manitoba Hydro | 1 | ac | 32.287 | 19.93 | 32.287 | 19.93 | 230 | [6 empty] | 3 | 402 | 435 |  | MB_BTS_DSS |  | MB_RVL_DSS |  | circuit_id:219, owner:None, planning_rgn:None, num_of_circuits:219, current:219, line_segment_length_km:219, line_segment_length_mi:219, line_length_km:219, line_length_mi:219, voltage:219, reactance:24, smax:25, sum_ampacity:None, win_ampacity:None, sum_rating:None, win_rating:None, power_factor:None, win_capacity:23, starting_node_code:None, ending_node_name:219, ending_node_code:None, other_references:None, notes:None
4 | 13815 | B70H | MB | Manitoba | Manitoba Hydro | 1 | ac | 57.299 | 35.37 | 57.299 | 35.37 | 230 | [6 empty] | 3 | 402 | 435 |  | MB_BTS_DSS |  | MB_VDW_DSS |  | circuit_id:219, owner:None, planning_rgn:None, num_of_circuits:219, current:219, line_segment_length_km:219, line_segment_length_mi:219, line_length_km:219, line_length_mi:219, voltage:219, reactance:24, smax:25, sum_ampacity:None, win_ampacity:None, sum_rating:None, win_rating:None, power_factor:None, win_capacity:23, starting_node_code:None, ending_node_name:219, ending_node_code:None, other_references:None, notes:None
5 | 13816 | B71T | MB | Manitoba | Manitoba Hydro | 1 | ac | 46.2 | 28.519 | 46.2 | 28.519 | 230 | [6 empty] | 3 | 402 | 435 |  | MB_BTS_DSS |  | PP_MBSK4_IPT |  | circuit_id:224, owner:None, planning_rgn:None, num_of_circuits:224, current:224, line_segment_length_km:224, line_segment_length_mi:224, line_length_km:224, line_length_mi:224, voltage:224, reactance:24, smax:25, sum_ampacity:None, win_ampacity:None, sum_rating:None, win_rating:None, power_factor:None, win_capacity:23, starting_node_code:None, ending_node_name:224, ending_node_code:None, other_references:None, notes:None
6 | 13817 | B77W | MB | Manitoba | Manitoba Hydro | 1 | ac | 4.05 | 2.5 | 4.05 | 2.5 | 230 | [6 empty] | 3 | 402 | 435 |  | MB_BCT_DSS |  | MB_MYS_DSS |  | circuit_id:219, owner:None, planning_rgn:None, num_of_circuits:219, current:219, line_segment_length_km:219, line_segment_length_mi:219, line_length_km:219, line_length_mi:219, voltage:219, reactance:24, smax:25, sum_ampacity:None, win_ampacity:None, sum_rating:None, win_rating:None, power_factor:None, win_capacity:23, starting_node_code:None, ending_node_name:219, ending_node_code:None, other_references:None, notes:None
7 | 13818 | BD52 | MB | Manitoba | Manitoba Hydro | 1 | ac | 8.813 | 5.44 | 8.813 | 5.44 | 115 | [6 empty] | 3 | 98 | 108 |  | MB_BDN_GSS |  | MB_CRP_DSS |  | circuit_id:219, owner:None, planning_rgn:None, num_of_circuits:219, current:219, line_segment_length_km:219, line_segment_length_mi:219, line_length_km:219, line_length_mi:219, voltage:219, reactance:24, smax:25, sum_ampacity:None, win_ampacity:None, sum_rating:None, win_rating:None, power_factor:None, win_capacity:23, starting_node_code:None, ending_node_name:219, ending_node_code:None, other_references:None, notes:None
8 | 13819 | BE1 | MB | Manitoba | Manitoba Hydro | 1 | ac | 1.814 | 1.12 | 1.814 | 1.12 | 115 | [6 empty] | 3 | 98 | 108 |  | MB_BDN_GSS |  | MB_VCT_DSS |  | circuit_id:219, owner:None, planning_rgn:None, num_of_circuits:219, current:219, line_segment_length_km:219, line_segment_length_mi:219, line_length_km:219, line_length_mi:219, voltage:219, reactance:24, smax:25, sum_ampacity:None, win_ampacity:None, sum_rating:None, win_rating:None, power_factor:None, win_capacity:23, starting_node_code:None, ending_node_name:219, ending_node_code:None, other_references:None, notes:None
9 | 13820 | BE2 | MB | Manitoba | Manitoba Hydro | 1 | ac | 1.814 | 1.12 | 1.814 | 1.12 | 115 | [6 empty] | 3 | 98 | 108 |  | MB_BDN_GSS |  | MB_VCT_DSS |  | circuit_id:219, owner:None, planning_rgn:None, num_of_circuits:219, current:219, line_segment_length_km:219, line_segment_length_mi:219, line_length_km:219, line_length_mi:219, voltage:219, reactance:24, smax:25, sum_ampacity:None, win_ampacity:None, sum_rating:None, win_rating:None, power_factor:None, win_capacity:23, starting_node_code:None, ending_node_name:219, ending_node_code:None, other_references:None, notes:None
10 | 13821 | BK41 | MB | Manitoba | Manitoba Hydro | 1 | ac | 5 | 3.086 | 12 | 7.407 | 115 | [6 empty] | 3 | 98 | 108 |  | MB_BDN_GSS |  | MB_B65_DSS |  | circuit_id:219, owner:None, planning_rgn:None, num_of_circuits:219, current:219, line_segment_length_km:219, line_segment_length_mi:219, line_length_km:219, line_length_mi:219, voltage:219, reactance:24, smax:25, sum_ampacity:None, win_ampacity:None, sum_rating:None, win_rating:None, power_factor:None, win_capacity:23, starting_node_code:None, ending_node_name:219, ending_node_code:None, other_references:None, notes:None
11 | 13822 | BK41 | MB | Manitoba | Manitoba Hydro | 1 | ac | 1 | 0.617 | 12 | 7.407 | 115 | [6 empty] | 3 | 98 | 108 |  | MB_B65_DSS |  | MB_CNX_ISS |  | circuit_id:219, owner:None, planning_rgn:None, num_of_circuits:219, current:219, line_segment_length_km:219, line_segment_length_mi:219, line_length_km:219, line_length_mi:219, voltage:219, reactance:24, smax:25, sum_ampacity:None, win_ampacity:None, sum_rating:None, win_rating:None, power_factor:None, win_capacity:23, starting_node_code:None, ending_node_name:219, ending_node_code:None, other_references:None, notes:None
12 | 13823 | BK41 | MB | Manitoba | Manitoba Hydro | 1 | ac | 6 | 3.704 | 12 | 7.407 | 115 | [6 empty] | 3 | 98 | 108 |  | MB_CNX_ISS |  | MB_BDN_GSS |  | circuit_id:219, owner:None, planning_rgn:None, num_of_circuits:219, current:219, line_segment_length_km:219, line_segment_length_mi:219, line_length_km:219, line_length_mi:219, voltage:219, reactance:24, smax:25, sum_ampacity:None, win_ampacity:None, sum_rating:None, win_rating:None, power_factor:None, win_capacity:23, starting_node_code:None, ending_node_name:219, ending_node_code:None, other_references:None, notes:None
13 | 13824 | BE3 | MB | Manitoba | Manitoba Hydro | 1 | ac | 1.814 | 1.12 | 1.814 | 1.12 | 115 | [6 empty] | 3 | 98 | 108 |  | MB_BDN_GSS |  | MB_VCT_DSS |  | circuit_id:219, owner:None, planning_rgn:None, num_of_circuits:219, current:219, line_segment_length_km:219, line_segment_length_mi:219, line_length_km:219, line_length_mi:219, voltage:219, reactance:24, smax:25, sum_ampacity:None, win_ampacity:None, sum_rating:None, win_rating:None, power_factor:None, win_capacity:23, starting_node_code:None, ending_node_name:219, ending_node_code:None, other_references:None, notes:None
14 | 13825 | BK51 | MB | Manitoba | Manitoba Hydro | 1 | ac | 0.211 | 0.13 | 0.211 | 0.13 | 230 | [6 empty] | 3 | 402 | 435 |  | MB_DSY_DSS |  | MB_DSY_DSS |  | circuit_id:219, owner:None, planning_rgn:None, num_of_circuits:219, current:219, line_segment_length_km:219, line_segment_length_mi:219, line_length_km:219, line_length_mi:219, voltage:219, reactance:24, smax:25, sum_ampacity:None, win_ampacity:None, sum_rating:None, win_rating:None, power_factor:None, win_capacity:23, starting_node_code:None, ending_node_name:219, ending_node_code:None, other_references:None, notes:None
15 | 13826 | BK52 | MB | Manitoba | Manitoba Hydro | 1 | ac | 0.211 | 0.13 | 0.211 | 0.13 | 230 | [6 empty] | 3 | 402 | 435 |  | MB_DSY_DSS |  | MB_DSY_DSS |  | circuit_id:219, owner:None, planning_rgn:None, num_of_circuits:219, current:219, line_segment_length_km:219, line_segment_length_mi:219, line_length_km:219, line_length_mi:219, voltage:219, reactance:24, smax:25, sum_ampacity:None, win_ampacity:None, sum_rating:None, win_rating:None, power_factor:None, win_capacity:23, starting_node_code:None, ending_node_name:219, ending_node_code:None, other_references:None, notes:None
16 | 13827 | BK9 | MB | Manitoba | Manitoba Hydro | 1 | ac | 1.264 | 0.78 | 1.264 | 0.78 | 138 | [6 empty] | 3 | 141 | 156 |  | MB_MYS_DSS |  | MB_INC_ISS |  | circuit_id:219, owner:None, planning_rgn:None, num_of_circuits:219, current:219, line_segment_length_km:219, line_segment_length_mi:219, line_length_km:219, line_length_mi:219, voltage:219, reactance:24, smax:25, sum_ampacity:None, win_ampacity:None, sum_rating:None, win_rating:None, power_factor:None, win_capacity:23, starting_node_code:None, ending_node_name:219, ending_node_code:None, other_references:None, notes:None
17 | 13828 | BN5 | MB | Manitoba | Manitoba Hydro | 1 | ac | 57.899 | 35.74 | 57.899 | 35.74 | 115 | [6 empty] | 3 | 98 | 108 |  | MB_BDN_GSS |  | MB_NPS_DSS |  | circuit_id:219, owner:None, planning_rgn:None, num_of_circuits:219, current:219, line_segment_length_km:219, line_segment_length_mi:219, line_length_km:219, line_length_mi:219, voltage:219, reactance:24, smax:25, sum_ampacity:None, win_ampacity:None, sum_rating:None, win_rating:None, power_factor:None, win_capacity:23, starting_node_code:None, ending_node_name:219, ending_node_code:None, other_references:None, notes:None
18 | 13829 | BP6 | MB | Manitoba | Manitoba Hydro | 1 | ac | 50.78 | 31.346 | 130.78 | 80.728 | 115 | [6 empty] | 2.34 | 77 | 85 |  | MB_BDN_GSS |  | MB_CBY_DSS |  | circuit_id:219, owner:None, planning_rgn:None, num_of_circuits:219, current:219, line_segment_length_km:6, line_segment_length_mi:6, line_length_km:6, line_length_mi:6, voltage:219, reactance:24, smax:25, sum_ampacity:None, win_ampacity:None, sum_rating:None, win_rating:None, power_factor:None, win_capacity:23, starting_node_code:None, ending_node_name:219, ending_node_code:None, other_references:None, notes:None
19 | 13830 | BP6 | MB | Manitoba | Manitoba Hydro | 1 | ac | 35 | 21.605 | 130.78 | 80.728 | 115 | [6 empty] | 2.34 | 77 | 85 |  | MB_CBY_DSS |  | MB_AUS_DSS |  | circuit_id:219, owner:None, planning_rgn:None, num_of_circuits:219, current:219, line_segment_length_km:6, line_segment_length_mi:6, line_length_km:6, line_length_mi:6, voltage:219, reactance:24, smax:25, sum_ampacity:None, win_ampacity:None, sum_rating:None, win_rating:None, power_factor:None, win_capacity:23, starting_node_code:None, ending_node_name:219, ending_node_code:None, other_references:None, notes:None
20 | 13831 | BP6 | MB | Manitoba | Manitoba Hydro | 1 | ac | 12 | 7.407 | 130.78 | 80.728 | 115 | [6 empty] | 2.34 | 77 | 85 |  | MB_AUS_DSS |  | MB_MCG_DSS |  | circuit_id:219, owner:None, planning_rgn:None, num_of_circuits:219, current:219, line_segment_length_km:6, line_segment_length_mi:6, line_length_km:6, line_length_mi:6, voltage:219, reactance:24, smax:25, sum_ampacity:None, win_ampacity:None, sum_rating:None, win_rating:None, power_factor:None, win_capacity:23, starting_node_code:None, ending_node_name:219, ending_node_code:None, other_references:None, notes:None
21 | 13832 | BP6 | MB | Manitoba | Manitoba Hydro | 1 | ac | 33 | 20.37 | 130.78 | 80.728 | 115 | [6 empty] | 2.34 | 77 | 85 |  | MB_MCG_DSS |  | MB_SKA_DSS |  | circuit_id:219, owner:None, planning_rgn:None, num_of_circuits:219, current:219, line_segment_length_km:6, line_segment_length_mi:6, line_length_km:6, line_length_mi:6, voltage:219, reactance:24, smax:25, sum_ampacity:None, win_ampacity:None, sum_rating:None, win_rating:None, power_factor:None, win_capacity:23, starting_node_code:None, ending_node_name:219, ending_node_code:None, other_references:None, notes:None
22 | 13833 | BP7 | MB | Manitoba | Manitoba Hydro | 1 | ac | 50.78 | 31.346 | 130.78 | 80.728 | 115 | [6 empty] | 2.34 | 77 | 85 |  | MB_BDN_GSS |  | MB_CBY_DSS |  | circuit_id:219, owner:None, planning_rgn:None, num_of_circuits:219, current:219, line_segment_length_km:6, line_segment_length_mi:6, line_length_km:6, line_length_mi:6, voltage:219, reactance:24, smax:25, sum_ampacity:None, win_ampacity:None, sum_rating:None, win_rating:None, power_factor:None, win_capacity:23, starting_node_code:None, ending_node_name:219, ending_node_code:None, other_references:None, notes:None
23 | 13834 | BP7 | MB | Manitoba | Manitoba Hydro | 1 | ac | 35 | 21.605 | 130.78 | 80.728 | 115 | [6 empty] | 2.34 | 77 | 85 |  | MB_CBY_DSS |  | MB_AUS_DSS |  | circuit_id:219, owner:None, planning_rgn:None, num_of_circuits:219, current:219, line_segment_length_km:6, line_segment_length_mi:6, line_length_km:6, line_length_mi:6, voltage:219, reactance:24, smax:25, sum_ampacity:None, win_ampacity:None, sum_rating:None, win_rating:None, power_factor:None, win_capacity:23, starting_node_code:None, ending_node_name:219, ending_node_code:None, other_references:None, notes:None
24 | 13835 | BP7 | MB | Manitoba | Manitoba Hydro | 1 | ac | 12 | 7.407 | 130.78 | 80.728 | 115 | [6 empty] | 2.34 | 77 | 85 |  | MB_AUS_DSS |  | MB_MCG_DSS |  | circuit_id:219, owner:None, planning_rgn:None, num_of_circuits:219, current:219, line_segment_length_km:6, line_segment_length_mi:6, line_length_km:6, line_length_mi:6, voltage:219, reactance:24, smax:25, sum_ampacity:None, win_ampacity:None, sum_rating:None, win_rating:None, power_factor:None, win_capacity:23, starting_node_code:None, ending_node_name:219, ending_node_code:None, other_references:None, notes:None
25 | 13836 | BP7 | MB | Manitoba | Manitoba Hydro | 1 | ac | 33 | 20.37 | 130.78 | 80.728 | 115 | [6 empty] | 2.34 | 77 | 85 |  | MB_MCG_DSS |  | MB_SKA_DSS |  | circuit_id:219, owner:None, planning_rgn:None, num_of_circuits:219, current:219, line_segment_length_km:6, line_segment_length_mi:6, line_length_km:6, line_length_mi:6, voltage:219, reactance:24, smax:25, sum_ampacity:None, win_ampacity:None, sum_rating:None, win_rating:None, power_factor:None, win_capacity:23, starting_node_code:None, ending_node_name:219, ending_node_code:None, other_references:None, notes:None
26 | 13837 | C28R | MB | Manitoba | Manitoba Hydro | 1 | ac | 50.31 | 31.056 | 120.31 | 74.265 | 230 | [6 empty] | 2.48 | 332 | 359 |  | MB_CNW_DSS |  | MB_SEE_DSS |  | circuit_id:219, owner:None, planning_rgn:None, num_of_circuits:219, current:219, line_segment_length_km:6, line_segment_length_mi:6, line_length_km:6, line_length_mi:6, voltage:219, reactance:24, smax:25, sum_ampacity:None, win_ampacity:None, sum_rating:None, win_rating:None, power_factor:None, win_capacity:23, starting_node_code:None, ending_node_name:219, ending_node_code:None, other_references:None, notes:None
27 | 13838 | C28R | MB | Manitoba | Manitoba Hydro | 1 | ac | 70 | 43.21 | 120.31 | 74.265 | 230 | [6 empty] | 2.48 | 332 | 359 |  | MB_SEE_DSS |  | MB_RST_DSS |  | circuit_id:219, owner:None, planning_rgn:None, num_of_circuits:219, current:219, line_segment_length_km:6, line_segment_length_mi:6, line_length_km:6, line_length_mi:6, voltage:219, reactance:24, smax:25, sum_ampacity:None, win_ampacity:None, sum_rating:None, win_rating:None, power_factor:None, win_capacity:23, starting_node_code:None, ending_node_name:219, ending_node_code:None, other_references:None, notes:None
28 | 13839 | CB1 | MB | Manitoba | Manitoba Hydro | 1 | ac | 0.292 | 0.18 | 0.292 | 0.18 | 115 | [6 empty] | 3 | 98 | 108 |  | MB_CNW_DSS |  | MB_BDN_GSS |  | circuit_id:219, owner:None, planning_rgn:None, num_of_circuits:219, current:219, line_segment_length_km:219, line_segment_length_mi:219, line_length_km:219, line_length_mi:219, voltage:219, reactance:24, smax:25, sum_ampacity:None, win_ampacity:None, sum_rating:None, win_rating:None, power_factor:None, win_capacity:23, starting_node_code:None, ending_node_name:219, ending_node_code:None, other_references:None, notes:None
29 | 13840 | CB3 | MB | Manitoba | Manitoba Hydro | 1 | ac | 0.292 | 0.18 | 0.292 | 0.18 | 115 | [6 empty] | 3 | 98 | 108 |  | MB_CNW_DSS |  | MB_BDN_GSS |  | circuit_id:219, owner:None, planning_rgn:None, num_of_circuits:219, current:219, line_segment_length_km:219, line_segment_length_mi:219, line_length_km:219, line_length_mi:219, voltage:219, reactance:24, smax:25, sum_ampacity:None, win_ampacity:None, sum_rating:None, win_rating:None, power_factor:None, win_capacity:23, starting_node_code:None, ending_node_name:219, ending_node_code:None, other_references:None, notes:None
30 | 13841 | CB4 | MB | Manitoba | Manitoba Hydro | 1 | ac | 0.292 | 0.18 | 0.292 | 0.18 | 115 | [6 empty] | 3 | 98 | 108 |  | MB_CNW_DSS |  | MB_BDN_GSS |  | circuit_id:219, owner:None, planning_rgn:None, num_of_circuits:219, current:219, line_segment_length_km:219, line_segment_length_mi:219, line_length_km:219, line_length_mi:219, voltage:219, reactance:24, smax:25, sum_ampacity:None, win_ampacity:None, sum_rating:None, win_rating:None, power_factor:None, win_capacity:23, starting_node_code:None, ending_node_name:219, ending_node_code:None, other_references:None, notes:None
31 | 13842 | CB42 | MB | Manitoba | Manitoba Hydro | 1 | ac | 0.292 | 0.18 | 0.292 | 0.18 | 115 | [6 empty] | 3 | 98 | 108 |  | MB_CNW_DSS |  | MB_BDN_GSS |  | circuit_id:219, owner:None, planning_rgn:None, num_of_circuits:219, current:219, line_segment_length_km:219, line_segment_length_mi:219, line_length_km:219, line_length_mi:219, voltage:219, reactance:24, smax:25, sum_ampacity:None, win_ampacity:None, sum_rating:None, win_rating:None, power_factor:None, win_capacity:23, starting_node_code:None, ending_node_name:219, ending_node_code:None, other_references:None, notes:None
32 | 13843 | CN9 | MB | Manitoba | Manitoba Hydro | 1 | ac | 30 | 18.519 | 188 | 116.049 | 115 | [6 empty] | 1.84 | 61 | 67 |  | MB_PKD_DSS |  | MB_STW_DSS |  | circuit_id:219, owner:None, planning_rgn:None, num_of_circuits:219, current:219, line_segment_length_km:6, line_segment_length_mi:6, line_length_km:6, line_length_mi:6, voltage:219, reactance:24, smax:25, sum_ampacity:None, win_ampacity:None, sum_rating:None, win_rating:None, power_factor:None, win_capacity:23, starting_node_code:None, ending_node_name:219, ending_node_code:None, other_references:None, notes:None
33 | 13844 | CN9 | MB | Manitoba | Manitoba Hydro | 1 | ac | 18 | 11.111 | 188 | 116.049 | 115 | [6 empty] | 1.84 | 61 | 67 |  | MB_STW_DSS |  | MB_WRN_DSS |  | circuit_id:219, owner:None, planning_rgn:None, num_of_circuits:219, current:219, line_segment_length_km:6, line_segment_length_mi:6, line_length_km:6, line_length_mi:6, voltage:219, reactance:24, smax:25, sum_ampacity:None, win_ampacity:None, sum_rating:None, win_rating:None, power_factor:None, win_capacity:23, starting_node_code:None, ending_node_name:219, ending_node_code:None, other_references:None, notes:None
34 | 13845 | CN9 | MB | Manitoba | Manitoba Hydro | 1 | ac | 140 | 86.42 | 188 | 116.049 | 115 | [6 empty] | 1.84 | 61 | 67 |  | MB_WRN_DSS |  | MB_NPS_DSS |  | circuit_id:219, owner:None, planning_rgn:None, num_of_circuits:219, current:219, line_segment_length_km:6, line_segment_length_mi:6, line_length_km:6, line_length_mi:6, voltage:219, reactance:24, smax:25, sum_ampacity:None, win_ampacity:None, sum_rating:None, win_rating:None, power_factor:None, win_capacity:23, starting_node_code:None, ending_node_name:219, ending_node_code:None, other_references:None, notes:None
35 | 13846 | CP17 | MB | Manitoba | Manitoba Hydro | 1 | ac | 15 | 9.259 | 100 | 61.728 | 115 | [6 empty] | 2.8 | 92 | 101 |  | MB_PKD_DSS |  | MB_STM_DSS |  | circuit_id:210, owner:None, planning_rgn:None, num_of_circuits:210, current:210, line_segment_length_km:210, line_segment_length_mi:210, line_length_km:210, line_length_mi:210, voltage:210, reactance:24, smax:25, sum_ampacity:None, win_ampacity:None, sum_rating:None, win_rating:None, power_factor:None, win_capacity:23, starting_node_code:None, ending_node_name:210, ending_node_code:None, other_references:None, notes:None
36 | 13847 | CP17 | MB | Manitoba | Manitoba Hydro | 1 | ac | 85 | 52.469 | 100 | 61.728 | 115 | [6 empty] | 2.8 | 92 | 101 |  | MB_STM_DSS |  | MB_SKA_DSS |  | circuit_id:210, owner:None, planning_rgn:None, num_of_circuits:210, current:210, line_segment_length_km:210, line_segment_length_mi:210, line_length_km:210, line_length_mi:210, voltage:210, reactance:24, smax:25, sum_ampacity:None, win_ampacity:None, sum_rating:None, win_rating:None, power_factor:None, win_capacity:23, starting_node_code:None, ending_node_name:210, ending_node_code:None, other_references:None, notes:None
37 | 13848 | CR2 | MB | Manitoba | Manitoba Hydro | 1 | ac | 15.39 | 9.5 | 15.39 | 9.5 | 115 | [6 empty] | 3 | 98 | 108 |  | MB_PKD_DSS |  | MB_RSR_DSS |  | circuit_id:219, owner:None, planning_rgn:None, num_of_circuits:219, current:219, line_segment_length_km:219, line_segment_length_mi:219, line_length_km:219, line_length_mi:219, voltage:219, reactance:24, smax:25, sum_ampacity:None, win_ampacity:None, sum_rating:None, win_rating:None, power_factor:None, win_capacity:23, starting_node_code:None, ending_node_name:219, ending_node_code:None, other_references:None, notes:None
38 | 13849 | CR4 | MB | Manitoba | Manitoba Hydro | 1 | ac | 15.39 | 9.5 | 15.39 | 9.5 | 115 | [6 empty] | 3 | 98 | 108 |  | MB_PKD_DSS |  | MB_RSR_DSS |  | circuit_id:219, owner:None, planning_rgn:None, num_of_circuits:219, current:219, line_segment_length_km:219, line_segment_length_mi:219, line_length_km:219, line_length_mi:219, voltage:219, reactance:24, smax:25, sum_ampacity:None, win_ampacity:None, sum_rating:None, win_rating:None, power_factor:None, win_capacity:23, starting_node_code:None, ending_node_name:219, ending_node_code:None, other_references:None, notes:None
39 | 13850 | CU81 | MB | Manitoba | Manitoba Hydro | 1 | ac | 10.951 | 6.76 | 10.951 | 6.76 | 115 | [6 empty] | 3 | 98 | 108 |  | MB_PKD_DSS |  | MB_RKW_DSS |  | circuit_id:219, owner:None, planning_rgn:None, num_of_circuits:219, current:219, line_segment_length_km:219, line_segment_length_mi:219, line_length_km:219, line_length_mi:219, voltage:219, reactance:24, smax:25, sum_ampacity:None, win_ampacity:None, sum_rating:None, win_rating:None, power_factor:None, win_capacity:23, starting_node_code:None, ending_node_name:219, ending_node_code:None, other_references:None, notes:None
40 | 13851 | D11Y | MB | Manitoba | Manitoba Hydro | 1 | ac | 27.005 | 16.67 | 27.005 | 16.67 | 230 | [6 empty] | 3 | 402 | 435 |  | MB_DSY_DSS |  | MB_LAV_DSS |  | circuit_id:219, owner:None, planning_rgn:None, num_of_circuits:219, current:219, line_segment_length_km:219, line_segment_length_mi:219, line_length_km:219, line_length_mi:219, voltage:219, reactance:24, smax:25, sum_ampacity:None, win_ampacity:None, sum_rating:None, win_rating:None, power_factor:None, win_capacity:23, starting_node_code:None, ending_node_name:219, ending_node_code:None, other_references:None, notes:None
41 | 13852 | D12P | MB | Manitoba | Manitoba Hydro | 1 | ac | 66.663 | 41.15 | 66.663 | 41.15 | 230 | [6 empty] | 3 | 402 | 435 |  | MB_DSY_DSS |  | MB_PGS_DSS |  | circuit_id:219, owner:None, planning_rgn:None, num_of_circuits:219, current:219, line_segment_length_km:219, line_segment_length_mi:219, line_length_km:219, line_length_mi:219, voltage:219, reactance:24, smax:25, sum_ampacity:None, win_ampacity:None, sum_rating:None, win_rating:None, power_factor:None, win_capacity:23, starting_node_code:None, ending_node_name:219, ending_node_code:None, other_references:None, notes:None
42 | 13853 | D13R | MB | Manitoba | Manitoba Hydro | 1 | ac | 19.586 | 12.09 | 19.586 | 12.09 | 230 | [6 empty] | 3 | 402 | 435 |  | MB_DSY_DSS |  | MB_RSR_DSS |  | circuit_id:219, owner:None, planning_rgn:None, num_of_circuits:219, current:219, line_segment_length_km:219, line_segment_length_mi:219, line_length_km:219, line_length_mi:219, voltage:219, reactance:24, smax:25, sum_ampacity:None, win_ampacity:None, sum_rating:None, win_rating:None, power_factor:None, win_capacity:23, starting_node_code:None, ending_node_name:219, ending_node_code:None, other_references:None, notes:None
43 | 13854 | D14S | MB | Manitoba | Manitoba Hydro | 1 | ac | 130.264 | 80.41 | 130.264 | 80.41 | 230 | [6 empty] | 2.35 | 315 | 341 |  | MB_DSY_DSS |  | MB_STL_GSS |  | circuit_id:219, owner:None, planning_rgn:None, num_of_circuits:219, current:219, line_segment_length_km:219, line_segment_length_mi:219, line_length_km:219, line_length_mi:219, voltage:219, reactance:24, smax:25, sum_ampacity:None, win_ampacity:None, sum_rating:None, win_rating:None, power_factor:None, win_capacity:23, starting_node_code:None, ending_node_name:219, ending_node_code:None, other_references:None, notes:None
44 | 13855 | D15Y | MB | Manitoba | Manitoba Hydro | 1 | ac | 27.005 | 16.67 | 27.005 | 16.67 | 230 | [6 empty] | 3 | 402 | 435 |  | MB_DSY_DSS |  | MB_LAV_DSS |  | circuit_id:219, owner:None, planning_rgn:None, num_of_circuits:219, current:219, line_segment_length_km:219, line_segment_length_mi:219, line_length_km:219, line_length_mi:219, voltage:219, reactance:24, smax:25, sum_ampacity:None, win_ampacity:None, sum_rating:None, win_rating:None, power_factor:None, win_capacity:23, starting_node_code:None, ending_node_name:219, ending_node_code:None, other_references:None, notes:None
45 | 13856 | D16R | MB | Manitoba | Manitoba Hydro | 1 | ac | 19.586 | 12.09 | 19.586 | 12.09 | 230 | [6 empty] | 3 | 402 | 435 |  | MB_DSY_DSS |  | MB_RSR_DSS |  | circuit_id:219, owner:None, planning_rgn:None, num_of_circuits:219, current:219, line_segment_length_km:219, line_segment_length_mi:219, line_length_km:219, line_length_mi:219, voltage:219, reactance:24, smax:25, sum_ampacity:None, win_ampacity:None, sum_rating:None, win_rating:None, power_factor:None, win_capacity:23, starting_node_code:None, ending_node_name:219, ending_node_code:None, other_references:None, notes:None
46 | 13857 | D36R | MB | Manitoba | Manitoba Hydro | 1 | ac | 32.87 | 20.29 | 32.87 | 20.29 | 230 | [6 empty] | 3 | 402 | 435 |  | MB_DSY_DSS |  | MB_RGW_DSS |  | circuit_id:219, owner:None, planning_rgn:None, num_of_circuits:219, current:219, line_segment_length_km:219, line_segment_length_mi:219, line_length_km:219, line_length_mi:219, voltage:219, reactance:24, smax:25, sum_ampacity:None, win_ampacity:None, sum_rating:None, win_rating:None, power_factor:None, win_capacity:23, starting_node_code:None, ending_node_name:219, ending_node_code:None, other_references:None, notes:None
47 | 13858 | D54N | MB | Manitoba | Manitoba Hydro | 1 | ac | 169.889 | 104.87 | 169.889 | 104.87 | 230 | [6 empty] | 1.97 | 264 | 286 |  | MB_DSY_DSS |  | MB_NPW_DSS |  | circuit_id:219, owner:None, planning_rgn:None, num_of_circuits:219, current:219, line_segment_length_km:219, line_segment_length_mi:219, line_length_km:219, line_length_mi:219, voltage:219, reactance:24, smax:25, sum_ampacity:None, win_ampacity:None, sum_rating:None, win_rating:None, power_factor:None, win_capacity:23, starting_node_code:None, ending_node_name:219, ending_node_code:None, other_references:None, notes:None
48 | 13859 | D55Y | MB | Manitoba | Manitoba Hydro | 1 | ac | 27.005 | 16.67 | 27.005 | 16.67 | 230 | [6 empty] | 3 | 402 | 435 |  | MB_DSY_DSS |  | MB_LAV_DSS |  | circuit_id:219, owner:None, planning_rgn:None, num_of_circuits:219, current:219, line_segment_length_km:219, line_segment_length_mi:219, line_length_km:219, line_length_mi:219, voltage:219, reactance:24, smax:25, sum_ampacity:None, win_ampacity:None, sum_rating:None, win_rating:None, power_factor:None, win_capacity:23, starting_node_code:None, ending_node_name:219, ending_node_code:None, other_references:None, notes:None
49 | 13860 | D5R | MB | Manitoba | Manitoba Hydro | 1 | ac | 19.586 | 12.09 | 19.586 | 12.09 | 230 | [6 empty] | 3 | 402 | 435 |  | MB_DSY_DSS |  | MB_RSR_DSS |  | circuit_id:219, owner:None, planning_rgn:None, num_of_circuits:219, current:219, line_segment_length_km:219, line_segment_length_mi:219, line_length_km:219, line_length_mi:219, voltage:219, reactance:24, smax:25, sum_ampacity:None, win_ampacity:None, sum_rating:None, win_rating:None, power_factor:None, win_capacity:23, starting_node_code:None, ending_node_name:219, ending_node_code:None, other_references:None, notes:None
50 | 13861 | D603M | MB | Manitoba | Manitoba Hydro | 1 | ac | 50.042 | 30.89 | 50.042 | 30.89 | 500 | [6 empty] | 3 | 2550 | 3225 |  | MB_DSY_DSS |  | MB_RIL_DSS |  | circuit_id:219, owner:None, planning_rgn:None, num_of_circuits:219, current:219, line_segment_length_km:219, line_segment_length_mi:219, line_length_km:219, line_length_mi:219, voltage:219, reactance:24, smax:25, sum_ampacity:None, win_ampacity:None, sum_rating:None, win_rating:None, power_factor:None, win_capacity:23, starting_node_code:None, ending_node_name:219, ending_node_code:None, other_references:None, notes:None
51 | 13862 | D604 | MB | Manitoba | Manitoba Hydro | 1 | ac | 213 | 131.481 | 213 | 131.481 | 500 | [6 empty] | 1.7 | 883 | 883 |  | MB_DSY_DSS |  | XX_MBUS3_INT |  | circuit_id:203, owner:None, planning_rgn:None, num_of_circuits:203, current:203, line_segment_length_km:203, line_segment_length_mi:203, line_length_km:203, line_length_mi:203, voltage:203, reactance:24, smax:25, sum_ampacity:None, win_ampacity:None, sum_rating:None, win_rating:None, power_factor:None, win_capacity:169, starting_node_code:None, ending_node_name:203, ending_node_code:None, other_references:None, notes:None
52 | 13863 | D72V | MB | Manitoba | Manitoba Hydro | 1 | ac | 53.995 | 33.33 | 53.995 | 33.33 | 230 | [6 empty] | 3 | 402 | 435 |  | MB_DSY_DSS |  | MB_STV_DSS |  | circuit_id:219, owner:None, planning_rgn:None, num_of_circuits:219, current:219, line_segment_length_km:219, line_segment_length_mi:219, line_length_km:219, line_length_mi:219, voltage:219, reactance:24, smax:25, sum_ampacity:None, win_ampacity:None, sum_rating:None, win_rating:None, power_factor:None, win_capacity:23, starting_node_code:None, ending_node_name:219, ending_node_code:None, other_references:None, notes:None
53 | 13864 | D83P | MB | Manitoba | Manitoba Hydro | 1 | ac | 66 | 40.741 | 66 | 40.741 | 230 | [6 empty] | 3 | 402 | 435 |  | MB_DSY_DSS |  | MB_PGS_DSS |  | circuit_id:223, owner:None, planning_rgn:None, num_of_circuits:223, current:223, line_segment_length_km:223, line_segment_length_mi:223, line_length_km:223, line_length_mi:223, voltage:223, reactance:24, smax:25, sum_ampacity:None, win_ampacity:None, sum_rating:None, win_rating:None, power_factor:None, win_capacity:23, starting_node_code:None, ending_node_name:223, ending_node_code:None, other_references:None, notes:None
54 | 13865 | DF54 | MB | Manitoba | Manitoba Hydro | 1 | ac | 7.695 | 4.75 | 7.695 | 4.75 | 115 | [6 empty] | 3 | 98 | 108 |  | MB_CRP_DSS |  | MB_FRT_DSS |  | circuit_id:219, owner:None, planning_rgn:None, num_of_circuits:219, current:219, line_segment_length_km:219, line_segment_length_mi:219, line_length_km:219, line_length_mi:219, voltage:219, reactance:24, smax:25, sum_ampacity:None, win_ampacity:None, sum_rating:None, win_rating:None, power_factor:None, win_capacity:23, starting_node_code:None, ending_node_name:219, ending_node_code:None, other_references:None, notes:None
55 | 13866 | E93L | MB | Manitoba | Manitoba Hydro | 1 | ac | 102.708 | 63.4 | 102.708 | 63.4 | 230 | [6 empty] | 2.75 | 368 | 398 |  | MB_STY_DSS |  | MB_LTL_DSS |  | circuit_id:219, owner:None, planning_rgn:None, num_of_circuits:219, current:219, line_segment_length_km:219, line_segment_length_mi:219, line_length_km:219, line_length_mi:219, voltage:219, reactance:24, smax:25, sum_ampacity:None, win_ampacity:None, sum_rating:None, win_rating:None, power_factor:None, win_capacity:23, starting_node_code:None, ending_node_name:219, ending_node_code:None, other_references:None, notes:None
56 | 13867 | EH13 | MB | Manitoba | Manitoba Hydro | 1 | ac | 6.464 | 3.99 | 6.464 | 3.99 | 115 | [6 empty] | 3 | 98 | 108 |  | MB_VCT_DSS |  | MB_HLP_DSS |  | circuit_id:219, owner:None, planning_rgn:None, num_of_circuits:219, current:219, line_segment_length_km:219, line_segment_length_mi:219, line_length_km:219, line_length_mi:219, voltage:219, reactance:24, smax:25, sum_ampacity:None, win_ampacity:None, sum_rating:None, win_rating:None, power_factor:None, win_capacity:23, starting_node_code:None, ending_node_name:219, ending_node_code:None, other_references:None, notes:None
57 | 13868 | F10M | MB | Manitoba | Manitoba Hydro | 1 | ac | 146.604 | 90.497 | 146.604 | 90.497 | 230 | [6 empty] | 2.17 | 291 | 315 |  | MB_OVL_DSS |  | MB_MIN_DSS |  | circuit_id:219, owner:None, planning_rgn:None, num_of_circuits:219, current:219, line_segment_length_km:219, line_segment_length_mi:219, line_length_km:219, line_length_mi:219, voltage:219, reactance:24, smax:25, sum_ampacity:None, win_ampacity:None, sum_rating:None, win_rating:None, power_factor:None, win_capacity:23, starting_node_code:None, ending_node_name:219, ending_node_code:None, other_references:None, notes:None
58 | 13869 | F27P | MB | Manitoba | Manitoba Hydro | 1 | ac | 54.416 | 33.59 | 54.416 | 33.59 | 230 | [6 empty] | 3 | 402 | 435 |  | MB_OVL_DSS |  | MB_RLI_DSS |  | circuit_id:219, owner:None, planning_rgn:None, num_of_circuits:219, current:219, line_segment_length_km:219, line_segment_length_mi:219, line_length_km:219, line_length_mi:219, voltage:219, reactance:24, smax:25, sum_ampacity:None, win_ampacity:None, sum_rating:None, win_rating:None, power_factor:None, win_capacity:23, starting_node_code:None, ending_node_name:219, ending_node_code:None, other_references:None, notes:None
59 | 13870 | FC56 | MB | Manitoba | Manitoba Hydro | 1 | ac | 3.677 | 2.27 | 3.677 | 2.27 | 115 | [6 empty] | 3 | 98 | 108 |  | MB_BDR_DSS |  | MB_CFL_DSS |  | circuit_id:219, owner:None, planning_rgn:None, num_of_circuits:219, current:219, line_segment_length_km:219, line_segment_length_mi:219, line_length_km:219, line_length_mi:219, voltage:219, reactance:24, smax:25, sum_ampacity:None, win_ampacity:None, sum_rating:None, win_rating:None, power_factor:None, win_capacity:23, starting_node_code:None, ending_node_name:219, ending_node_code:None, other_references:None, notes:None
60 | 13871 | FH53 | MB | Manitoba | Manitoba Hydro | 1 | ac | 9.072 | 5.6 | 9.072 | 5.6 | 115 | [6 empty] | 3 | 98 | 108 |  | MB_FRT_DSS |  | MB_HLP_DSS |  | circuit_id:219, owner:None, planning_rgn:None, num_of_circuits:219, current:219, line_segment_length_km:219, line_segment_length_mi:219, line_length_km:219, line_length_mi:219, voltage:219, reactance:24, smax:25, sum_ampacity:None, win_ampacity:None, sum_rating:None, win_rating:None, power_factor:None, win_capacity:23, starting_node_code:None, ending_node_name:219, ending_node_code:None, other_references:None, notes:None
61 | 13872 | G1A | MB | Manitoba | Manitoba Hydro | 1 | ac | 235.904 | 145.62 | 235.904 | 145.62 | 230 | [6 empty] | 1.59 | 213 | 230 |  | MB_GRP_GSS |  | MB_ASH_DSS |  | circuit_id:219, owner:None, planning_rgn:None, num_of_circuits:219, current:219, line_segment_length_km:219, line_segment_length_mi:219, line_length_km:219, line_length_mi:219, voltage:219, reactance:24, smax:25, sum_ampacity:None, win_ampacity:None, sum_rating:None, win_rating:None, power_factor:None, win_capacity:23, starting_node_code:None, ending_node_name:219, ending_node_code:None, other_references:None, notes:None
62 | 13873 | G2A | MB | Manitoba | Manitoba Hydro | 1 | ac | 235.904 | 145.62 | 235.904 | 145.62 | 230 | [6 empty] | 1.59 | 213 | 230 |  | MB_GRP_GSS |  | MB_ASH_DSS |  | circuit_id:219, owner:None, planning_rgn:None, num_of_circuits:219, current:219, line_segment_length_km:219, line_segment_length_mi:219, line_length_km:219, line_length_mi:219, voltage:219, reactance:24, smax:25, sum_ampacity:None, win_ampacity:None, sum_rating:None, win_rating:None, power_factor:None, win_capacity:23, starting_node_code:None, ending_node_name:219, ending_node_code:None, other_references:None, notes:None
63 | 13874 | G31V | MB | Manitoba | Manitoba Hydro | 1 | ac | 254.696 | 157.22 | 254.696 | 157.22 | 230 | [6 empty] | 1.51 | 202 | 219 |  | MB_GRP_GSS |  | MB_VML_DSS |  | circuit_id:219, owner:None, planning_rgn:None, num_of_circuits:219, current:219, line_segment_length_km:219, line_segment_length_mi:219, line_length_km:219, line_length_mi:219, voltage:219, reactance:24, smax:25, sum_ampacity:None, win_ampacity:None, sum_rating:None, win_rating:None, power_factor:None, win_capacity:23, starting_node_code:None, ending_node_name:219, ending_node_code:None, other_references:None, notes:None
64 | 13875 | G37C | MB | Manitoba | Manitoba Hydro | 1 | ac | 64.249 | 39.66 | 64.249 | 39.66 | 230 | [6 empty] | 3 | 402 | 435 |  | MB_GBS_DSS |  | MB_CNW_DSS |  | circuit_id:219, owner:None, planning_rgn:None, num_of_circuits:219, current:219, line_segment_length_km:219, line_segment_length_mi:219, line_length_km:219, line_length_mi:219, voltage:219, reactance:24, smax:25, sum_ampacity:None, win_ampacity:None, sum_rating:None, win_rating:None, power_factor:None, win_capacity:23, starting_node_code:None, ending_node_name:219, ending_node_code:None, other_references:None, notes:None
65 | 13876 | G82P | MB | Manitoba | Manitoba Hydro | 1 | ac | 80.854 | 49.91 | 80.854 | 49.91 | 230 | [6 empty] | 3 | 700 | 700 |  | MB_GBS_DSS |  | XX_MBUS5_INT |  | circuit_id:219, owner:None, planning_rgn:None, num_of_circuits:219, current:219, line_segment_length_km:219, line_segment_length_mi:219, line_length_km:219, line_length_mi:219, voltage:219, reactance:24, smax:25, sum_ampacity:None, win_ampacity:None, sum_rating:None, win_rating:None, power_factor:None, win_capacity:169, starting_node_code:None, ending_node_name:219, ending_node_code:None, other_references:None, notes:None
66 | 13877 | G8P | MB | Manitoba | Manitoba Hydro | 1 | ac | 75 | 46.296 | 175 | 108.025 | 230 | [6 empty] | 1.93 | 259 | 280 |  | MB_GRP_GSS |  | MB_WLR_DSS |  | circuit_id:219, owner:None, planning_rgn:None, num_of_circuits:219, current:219, line_segment_length_km:219, line_segment_length_mi:219, line_length_km:219, line_length_mi:219, voltage:219, reactance:24, smax:25, sum_ampacity:None, win_ampacity:None, sum_rating:None, win_rating:None, power_factor:None, win_capacity:23, starting_node_code:None, ending_node_name:219, ending_node_code:None, other_references:None, notes:None
67 | 13878 | G8P | MB | Manitoba | Manitoba Hydro | 1 | ac | 100 | 61.728 | 175 | 108.025 | 230 | [6 empty] | 1.93 | 259 | 280 |  | MB_WLR_DSS |  | MB_PTN_DSS |  | circuit_id:219, owner:None, planning_rgn:None, num_of_circuits:219, current:219, line_segment_length_km:219, line_segment_length_mi:219, line_length_km:219, line_length_mi:219, voltage:219, reactance:24, smax:25, sum_ampacity:None, win_ampacity:None, sum_rating:None, win_rating:None, power_factor:None, win_capacity:23, starting_node_code:None, ending_node_name:219, ending_node_code:None, other_references:None, notes:None
68 | 13879 | G9F | MB | Manitoba | Manitoba Hydro | 1 | ac | 144.342 | 89.1 | 144.342 | 89.1 | 230 | [6 empty] | 2.19 | 294 | 318 |  | MB_GRP_GSS |  | MB_OVL_DSS |  | circuit_id:219, owner:None, planning_rgn:None, num_of_circuits:219, current:219, line_segment_length_km:219, line_segment_length_mi:219, line_length_km:219, line_length_mi:219, voltage:219, reactance:24, smax:25, sum_ampacity:None, win_ampacity:None, sum_rating:None, win_rating:None, power_factor:None, win_capacity:23, starting_node_code:None, ending_node_name:219, ending_node_code:None, other_references:None, notes:None
69 | 13880 | GG64 | MB | Manitoba | Manitoba Hydro | 1 | ac | 91.708 | 56.61 | 91.708 | 56.61 | 138 | [6 empty] | 2.96 | 139 | 154 |  | MB_GLN_DSS |  | MB_GDH_DSS |  | circuit_id:219, owner:None, planning_rgn:None, num_of_circuits:219, current:219, line_segment_length_km:219, line_segment_length_mi:219, line_length_km:219, line_length_mi:219, voltage:219, reactance:24, smax:25, sum_ampacity:None, win_ampacity:None, sum_rating:None, win_rating:None, power_factor:None, win_capacity:23, starting_node_code:None, ending_node_name:219, ending_node_code:None, other_references:None, notes:None
70 | 13881 | GP1 | MB | Manitoba | Manitoba Hydro | 1 | ac | 19.148 | 11.82 | 19.148 | 11.82 | 115 | [6 empty] | 3 | 98 | 108 |  | MB_GRF_GSS |  | MB_PNF_GSS |  | circuit_id:219, owner:None, planning_rgn:None, num_of_circuits:219, current:219, line_segment_length_km:219, line_segment_length_mi:219, line_length_km:219, line_length_mi:219, voltage:219, reactance:24, smax:25, sum_ampacity:None, win_ampacity:None, sum_rating:None, win_rating:None, power_factor:None, win_capacity:23, starting_node_code:None, ending_node_name:219, ending_node_code:None, other_references:None, notes:None
71 | 13882 | GS21 | MB | Manitoba | Manitoba Hydro | 1 | ac | 54.94 | 33.914 | 74.94 | 46.259 | 115 | [6 empty] | 3 | 98 | 108 |  | MB_GRF_GSS |  | MB_BKH_DSS |  | circuit_id:219, owner:None, planning_rgn:None, num_of_circuits:219, current:219, line_segment_length_km:219, line_segment_length_mi:219, line_length_km:219, line_length_mi:219, voltage:219, reactance:24, smax:25, sum_ampacity:None, win_ampacity:None, sum_rating:None, win_rating:None, power_factor:None, win_capacity:23, starting_node_code:None, ending_node_name:219, ending_node_code:None, other_references:None, notes:None
72 | 13883 | GS21 | MB | Manitoba | Manitoba Hydro | 1 | ac | 20 | 12.346 | 74.94 | 46.259 | 115 | [6 empty] | 3 | 98 | 108 |  | MB_BKH_DSS |  | MB_SKK_GSS |  | circuit_id:210, owner:None, planning_rgn:None, num_of_circuits:210, current:210, line_segment_length_km:210, line_segment_length_mi:210, line_length_km:210, line_length_mi:210, voltage:210, reactance:24, smax:25, sum_ampacity:None, win_ampacity:None, sum_rating:None, win_rating:None, power_factor:None, win_capacity:23, starting_node_code:None, ending_node_name:219, ending_node_code:None, other_references:None, notes:None
73 | 13884 | GS22 | MB | Manitoba | Manitoba Hydro | 1 | ac | 74.941 | 46.26 | 74.941 | 46.26 | 115 | [6 empty] | 3 | 98 | 108 |  | MB_GRF_GSS |  | MB_SKK_GSS |  | circuit_id:219, owner:None, planning_rgn:None, num_of_circuits:219, current:219, line_segment_length_km:219, line_segment_length_mi:219, line_length_km:219, line_length_mi:219, voltage:219, reactance:24, smax:25, sum_ampacity:None, win_ampacity:None, sum_rating:None, win_rating:None, power_factor:None, win_capacity:23, starting_node_code:None, ending_node_name:219, ending_node_code:None, other_references:None, notes:None
74 | 13885 | GT1 | MB | Manitoba | Manitoba Hydro | 1 | ac | 55 | 33.951 | 55 | 33.951 | 115 | [6 empty] | 3 | 98 | 108 |  | MB_BSJ_DSS |  | MB_TCA_DSS |  | circuit_id:210, owner:None, planning_rgn:None, num_of_circuits:210, current:210, line_segment_length_km:6, line_segment_length_mi:6, line_length_km:6, line_length_mi:6, voltage:210, reactance:24, smax:25, sum_ampacity:None, win_ampacity:None, sum_rating:None, win_rating:None, power_factor:None, win_capacity:23, starting_node_code:None, ending_node_name:210, ending_node_code:None, other_references:None, notes:None
75 | 13886 | GW62 | MB | Manitoba | Manitoba Hydro | 1 | ac | 34.133 | 21.07 | 34.133 | 21.07 | 138 | [6 empty] | 3 | 141 | 156 |  | MB_GDH_DSS |  | MB_WSM_DSS |  | circuit_id:219, owner:None, planning_rgn:None, num_of_circuits:219, current:219, line_segment_length_km:219, line_segment_length_mi:219, line_length_km:219, line_length_mi:219, voltage:219, reactance:24, smax:25, sum_ampacity:None, win_ampacity:None, sum_rating:None, win_rating:None, power_factor:None, win_capacity:23, starting_node_code:None, ending_node_name:219, ending_node_code:None, other_references:None, notes:None
76 | 13887 | H1 | MB | Manitoba | Manitoba Hydro | 1 | ac | 2 | 1.235 | 2 | 1.235 | 230 | [6 empty] | 3 | 402 | 435 |  | MB_LMS_GSS |  | MB_HDY_CSS |  | circuit_id:None, owner:None, planning_rgn:None, num_of_circuits:None, current:None, line_segment_length_km:208, line_segment_length_mi:208, line_length_km:208, line_length_mi:208, voltage:None, reactance:24, smax:25, sum_ampacity:None, win_ampacity:None, sum_rating:None, win_rating:None, power_factor:None, win_capacity:23, starting_node_code:None, ending_node_name:None, ending_node_code:None, other_references:None, notes:None
77 | 13888 | H2 | MB | Manitoba | Manitoba Hydro | 1 | ac | 2 | 1.235 | 2 | 1.235 | 230 | [6 empty] | 3 | 402 | 435 |  | MB_LMS_GSS |  | MB_HDY_CSS |  | circuit_id:None, owner:None, planning_rgn:None, num_of_circuits:None, current:None, line_segment_length_km:208, line_segment_length_mi:208, line_length_km:208, line_length_mi:208, voltage:None, reactance:24, smax:25, sum_ampacity:None, win_ampacity:None, sum_rating:None, win_rating:None, power_factor:None, win_capacity:23, starting_node_code:None, ending_node_name:None, ending_node_code:None, other_references:None, notes:None
78 | 13889 | H3 | MB | Manitoba | Manitoba Hydro | 1 | ac | 2 | 1.235 | 2 | 1.235 | 230 | [6 empty] | 3 | 402 | 435 |  | MB_LMS_GSS |  | MB_HDY_CSS |  | circuit_id:None, owner:None, planning_rgn:None, num_of_circuits:None, current:None, line_segment_length_km:208, line_segment_length_mi:208, line_length_km:208, line_length_mi:208, voltage:None, reactance:24, smax:25, sum_ampacity:None, win_ampacity:None, sum_rating:None, win_rating:None, power_factor:None, win_capacity:23, starting_node_code:None, ending_node_name:None, ending_node_code:None, other_references:None, notes:None
79 | 13890 | H4 | MB | Manitoba | Manitoba Hydro | 1 | ac | 2 | 1.235 | 2 | 1.235 | 230 | [6 empty] | 3 | 402 | 435 |  | MB_LMS_GSS |  | MB_HDY_CSS |  | circuit_id:None, owner:None, planning_rgn:None, num_of_circuits:None, current:None, line_segment_length_km:208, line_segment_length_mi:208, line_length_km:208, line_length_mi:208, voltage:None, reactance:24, smax:25, sum_ampacity:None, win_ampacity:None, sum_rating:None, win_rating:None, power_factor:None, win_capacity:23, starting_node_code:None, ending_node_name:None, ending_node_code:None, other_references:None, notes:None
80 | 13891 | H5 | MB | Manitoba | Manitoba Hydro | 1 | ac | 2 | 1.235 | 2 | 1.235 | 230 | [6 empty] | 3 | 402 | 435 |  | MB_LMS_GSS |  | MB_HDY_CSS |  | circuit_id:None, owner:None, planning_rgn:None, num_of_circuits:None, current:None, line_segment_length_km:208, line_segment_length_mi:208, line_length_km:208, line_length_mi:208, voltage:None, reactance:24, smax:25, sum_ampacity:None, win_ampacity:None, sum_rating:None, win_rating:None, power_factor:None, win_capacity:23, starting_node_code:None, ending_node_name:None, ending_node_code:None, other_references:None, notes:None
81 | 13892 | H59C | MB | Manitoba | Manitoba Hydro | 1 | ac | 134.784 | 83.2 | 134.784 | 83.2 | 230 | [6 empty] | 2.3 | 308 | 333 |  | MB_HBL_DSS |  | MB_CFL_DSS |  | circuit_id:219, owner:None, planning_rgn:None, num_of_circuits:219, current:219, line_segment_length_km:219, line_segment_length_mi:219, line_length_km:219, line_length_mi:219, voltage:219, reactance:24, smax:25, sum_ampacity:None, win_ampacity:None, sum_rating:None, win_rating:None, power_factor:None, win_capacity:23, starting_node_code:None, ending_node_name:219, ending_node_code:None, other_references:None, notes:None
82 | 13893 | H75P | MB | Manitoba | Manitoba Hydro | 1 | ac | 166.536 | 102.8 | 166.536 | 102.8 | 230 | [6 empty] | 2 | 268 | 290 |  | MB_HBL_DSS |  | MB_RLI_DSS |  | circuit_id:219, owner:None, planning_rgn:None, num_of_circuits:219, current:219, line_segment_length_km:219, line_segment_length_mi:219, line_length_km:219, line_length_mi:219, voltage:219, reactance:24, smax:25, sum_ampacity:None, win_ampacity:None, sum_rating:None, win_rating:None, power_factor:None, win_capacity:23, starting_node_code:None, ending_node_name:219, ending_node_code:None, other_references:None, notes:None
83 | 13894 | HG61 | MB | Manitoba | Manitoba Hydro | 1 | ac | 75.168 | 46.4 | 75.168 | 46.4 | 138 | [6 empty] | 3 | 141 | 156 |  | MB_OXF_DSS |  | MB_GLN_DSS |  | circuit_id:219, owner:None, planning_rgn:None, num_of_circuits:219, current:219, line_segment_length_km:219, line_segment_length_mi:219, line_length_km:219, line_length_mi:219, voltage:219, reactance:24, smax:25, sum_ampacity:None, win_ampacity:None, sum_rating:None, win_rating:None, power_factor:None, win_capacity:23, starting_node_code:None, ending_node_name:219, ending_node_code:None, other_references:None, notes:None
84 | 13895 | HS15 | MB | Manitoba | Manitoba Hydro | 1 | ac | 5 | 3.086 | 95 | 58.642 | 115 | [6 empty] | 2.89 | 95 | 105 |  | MB_HBL_DSS |  | MB_SNL_DSS |  | circuit_id:7, owner:None, planning_rgn:None, num_of_circuits:7, current:7, line_segment_length_km:6, line_segment_length_mi:6, line_length_km:6, line_length_mi:6, voltage:7, reactance:24, smax:25, sum_ampacity:None, win_ampacity:None, sum_rating:None, win_rating:None, power_factor:None, win_capacity:23, starting_node_code:None, ending_node_name:7, ending_node_code:None, other_references:None, notes:None
85 | 13896 | HS15 | MB | Manitoba | Manitoba Hydro | 1 | ac | 15 | 9.259 | 95 | 58.642 | 115 | [6 empty] | 2.89 | 95 | 105 |  | MB_SNL_DSS |  | MB_LAL_ISS |  | circuit_id:7, owner:None, planning_rgn:None, num_of_circuits:7, current:7, line_segment_length_km:6, line_segment_length_mi:6, line_length_km:6, line_length_mi:6, voltage:7, reactance:24, smax:25, sum_ampacity:None, win_ampacity:None, sum_rating:None, win_rating:None, power_factor:None, win_capacity:23, starting_node_code:None, ending_node_name:7, ending_node_code:None, other_references:None, notes:None
86 | 13897 | HS15 | MB | Manitoba | Manitoba Hydro | 1 | ac | 75 | 46.296 | 95 | 58.642 | 115 | [6 empty] | 2.89 | 95 | 105 |  | MB_LAL_ISS |  | MB_SHD_DSS |  | circuit_id:7, owner:None, planning_rgn:None, num_of_circuits:7, current:7, line_segment_length_km:6, line_segment_length_mi:6, line_length_km:6, line_length_mi:6, voltage:7, reactance:24, smax:25, sum_ampacity:None, win_ampacity:None, sum_rating:None, win_rating:None, power_factor:None, win_capacity:23, starting_node_code:None, ending_node_name:7, ending_node_code:None, other_references:None, notes:None
87 | 13898 | I1F | MB | Manitoba | Manitoba Hydro | 1 | ac | 0.01 | 0.006 | 0.01 | 0.006 | 115 | [6 empty] | 3 | 98 | 108 |  | MB_BDR_DSS |  | PP_MBSK1_IPT |  | circuit_id:219, owner:None, planning_rgn:None, num_of_circuits:219, current:219, line_segment_length_km:219, line_segment_length_mi:219, line_length_km:219, line_length_mi:219, voltage:219, reactance:24, smax:25, sum_ampacity:None, win_ampacity:None, sum_rating:None, win_rating:None, power_factor:None, win_capacity:23, starting_node_code:None, ending_node_name:219, ending_node_code:None, other_references:None, notes:None
88 | 13899 | I2F | MB | Manitoba | Manitoba Hydro | 1 | ac | 0.01 | 0.006 | 0.01 | 0.006 | 115 | [6 empty] | 3 | 98 | 108 |  | MB_BDR_DSS |  | PP_MBSK1_IPT |  | circuit_id:219, owner:None, planning_rgn:None, num_of_circuits:219, current:219, line_segment_length_km:219, line_segment_length_mi:219, line_length_km:219, line_length_mi:219, voltage:219, reactance:24, smax:25, sum_ampacity:None, win_ampacity:None, sum_rating:None, win_rating:None, power_factor:None, win_capacity:23, starting_node_code:None, ending_node_name:219, ending_node_code:None, other_references:None, notes:None
89 | 13900 | J30P | MB | Manitoba | Manitoba Hydro | 1 | ac | 79.283 | 48.94 | 79.283 | 48.94 | 230 | [6 empty] | 3 | 402 | 435 |  | MB_JPG_GSS |  | MB_PTN_DSS |  | circuit_id:219, owner:None, planning_rgn:None, num_of_circuits:219, current:219, line_segment_length_km:219, line_segment_length_mi:219, line_length_km:219, line_length_mi:219, voltage:219, reactance:24, smax:25, sum_ampacity:None, win_ampacity:None, sum_rating:None, win_rating:None, power_factor:None, win_capacity:23, starting_node_code:None, ending_node_name:219, ending_node_code:None, other_references:None, notes:None
90 | 13901 | J89L | MB | Manitoba | Manitoba Hydro | 1 | ac | 5 | 3.086 | 5 | 3.086 | 230 | [6 empty] | 3 | 402 | 435 |  | MB_STJ_GSS |  | MB_LTL_DSS |  | circuit_id:206, owner:None, planning_rgn:None, num_of_circuits:206, current:206, line_segment_length_km:206, line_segment_length_mi:206, line_length_km:206, line_length_mi:206, voltage:206, reactance:24, smax:25, sum_ampacity:None, win_ampacity:None, sum_rating:None, win_rating:None, power_factor:None, win_capacity:23, starting_node_code:None, ending_node_name:206, ending_node_code:None, other_references:None, notes:None
91 | 13902 | JB14 | MB | Manitoba | Manitoba Hydro | 1 | ac | 3.402 | 2.1 | 3.402 | 2.1 | 115 | [6 empty] | 3 | 98 | 108 |  | MB_MAD_DSS |  | MB_SBK_DSS |  | circuit_id:219, owner:None, planning_rgn:None, num_of_circuits:219, current:219, line_segment_length_km:219, line_segment_length_mi:219, line_length_km:219, line_length_mi:219, voltage:219, reactance:24, smax:25, sum_ampacity:None, win_ampacity:None, sum_rating:None, win_rating:None, power_factor:None, win_capacity:23, starting_node_code:None, ending_node_name:219, ending_node_code:None, other_references:None, notes:None
92 | 13903 | K1 | MB | Manitoba | Manitoba Hydro | 1 | ac | 1 | 0.617 | 1 | 0.617 | 138 | [6 empty] | 3 | 141 | 156 |  | MB_KTL_GSS |  | MB_RDS_CSS |  | circuit_id:None, owner:None, planning_rgn:None, num_of_circuits:None, current:None, line_segment_length_km:208, line_segment_length_mi:208, line_length_km:208, line_length_mi:208, voltage:None, reactance:24, smax:25, sum_ampacity:None, win_ampacity:None, sum_rating:None, win_rating:None, power_factor:None, win_capacity:23, starting_node_code:None, ending_node_name:None, ending_node_code:None, other_references:None, notes:None
93 | 13904 | K2 | MB | Manitoba | Manitoba Hydro | 1 | ac | 1 | 0.617 | 1 | 0.617 | 138 | [6 empty] | 3 | 141 | 156 |  | MB_KTL_GSS |  | MB_RDS_CSS |  | circuit_id:None, owner:None, planning_rgn:None, num_of_circuits:None, current:None, line_segment_length_km:208, line_segment_length_mi:208, line_length_km:208, line_length_mi:208, voltage:None, reactance:24, smax:25, sum_ampacity:None, win_ampacity:None, sum_rating:None, win_rating:None, power_factor:None, win_capacity:23, starting_node_code:None, ending_node_name:None, ending_node_code:None, other_references:None, notes:None
94 | 13905 | K21W | MB | Manitoba | Manitoba Hydro | 1 | ac | 68.85 | 42.5 | 68.85 | 42.5 | 230 | [6 empty] | 3 | 402 | 435 |  | MB_WSL_DSS |  | PP_ONMB2_IPT |  | circuit_id:219, owner:None, planning_rgn:None, num_of_circuits:219, current:219, line_segment_length_km:219, line_segment_length_mi:219, line_length_km:219, line_length_mi:219, voltage:219, reactance:24, smax:25, sum_ampacity:None, win_ampacity:None, sum_rating:None, win_rating:None, power_factor:None, win_capacity:23, starting_node_code:None, ending_node_name:219, ending_node_code:None, other_references:None, notes:None
95 | 13906 | K22W | MB | Manitoba | Manitoba Hydro | 1 | ac | 68.85 | 42.5 | 68.85 | 42.5 | 230 | [6 empty] | 3 | 402 | 435 |  | MB_WSL_DSS |  | PP_ONMB2_IPT |  | circuit_id:219, owner:None, planning_rgn:None, num_of_circuits:219, current:219, line_segment_length_km:219, line_segment_length_mi:219, line_length_km:219, line_length_mi:219, voltage:219, reactance:24, smax:25, sum_ampacity:None, win_ampacity:None, sum_rating:None, win_rating:None, power_factor:None, win_capacity:23, starting_node_code:None, ending_node_name:219, ending_node_code:None, other_references:None, notes:None
96 | 13907 | K24B | MB | Manitoba | Manitoba Hydro | 1 | ac | 98.658 | 60.9 | 98.658 | 60.9 | 230 | [6 empty] | 2.82 | 378 | 409 |  | MB_KLT_TSS |  | MB_BCT_DSS |  | circuit_id:219, owner:None, planning_rgn:None, num_of_circuits:219, current:219, line_segment_length_km:219, line_segment_length_mi:219, line_length_km:219, line_length_mi:219, voltage:219, reactance:24, smax:25, sum_ampacity:None, win_ampacity:None, sum_rating:None, win_rating:None, power_factor:None, win_capacity:23, starting_node_code:None, ending_node_name:219, ending_node_code:None, other_references:None, notes:None
97 | 13908 | K24W | MB | Manitoba | Manitoba Hydro | 1 | ac | 105 | 64.815 | 105 | 64.815 | 230 | [6 empty] | 2.71 | 363 | 393 |  | MB_KLT_TSS |  | MB_MYS_DSS |  | circuit_id:211, owner:None, planning_rgn:None, num_of_circuits:211, current:211, line_segment_length_km:211, line_segment_length_mi:211, line_length_km:211, line_length_mi:211, voltage:211, reactance:24, smax:25, sum_ampacity:None, win_ampacity:None, sum_rating:None, win_rating:None, power_factor:None, win_capacity:23, starting_node_code:None, ending_node_name:219, ending_node_code:None, other_references:None, notes:None
98 | 13909 | K3 | MB | Manitoba | Manitoba Hydro | 1 | ac | 1 | 0.617 | 1 | 0.617 | 138 | [6 empty] | 3 | 141 | 156 |  | MB_KTL_GSS |  | MB_RDS_CSS |  | circuit_id:None, owner:None, planning_rgn:None, num_of_circuits:None, current:None, line_segment_length_km:208, line_segment_length_mi:208, line_length_km:208, line_length_mi:208, voltage:None, reactance:24, smax:25, sum_ampacity:None, win_ampacity:None, sum_rating:None, win_rating:None, power_factor:None, win_capacity:23, starting_node_code:None, ending_node_name:None, ending_node_code:None, other_references:None, notes:None
99 | 13910 | K4 | MB | Manitoba | Manitoba Hydro | 1 | ac | 1 | 0.617 | 1 | 0.617 | 138 | [6 empty] | 3 | 141 | 156 |  | MB_KTL_GSS |  | MB_RDS_CSS |  | circuit_id:None, owner:None, planning_rgn:None, num_of_circuits:None, current:None, line_segment_length_km:208, line_segment_length_mi:208, line_length_km:208, line_length_mi:208, voltage:None, reactance:24, smax:25, sum_ampacity:None, win_ampacity:None, sum_rating:None, win_rating:None, power_factor:None, win_capacity:23, starting_node_code:None, ending_node_name:None, ending_node_code:None, other_references:None, notes:None
100 | 13911 | K5 | MB | Manitoba | Manitoba Hydro | 1 | ac | 1 | 0.617 | 1 | 0.617 | 138 | [6 empty] | 3 | 141 | 156 |  | MB_KTL_GSS |  | MB_RDS_CSS |  | circuit_id:None, owner:None, planning_rgn:None, num_of_circuits:None, current:None, line_segment_length_km:208, line_segment_length_mi:208, line_length_km:208, line_length_mi:208, voltage:None, reactance:24, smax:25, sum_ampacity:None, win_ampacity:None, sum_rating:None, win_rating:None, power_factor:None, win_capacity:23, starting_node_code:None, ending_node_name:None, ending_node_code:None, other_references:None, notes:None
101 | 13912 | K6 | MB | Manitoba | Manitoba Hydro | 1 | ac | 1 | 0.617 | 1 | 0.617 | 138 | [6 empty] | 3 | 141 | 156 |  | MB_KTL_GSS |  | MB_RDS_CSS |  | circuit_id:None, owner:None, planning_rgn:None, num_of_circuits:None, current:None, line_segment_length_km:208, line_segment_length_mi:208, line_length_km:208, line_length_mi:208, voltage:None, reactance:24, smax:25, sum_ampacity:None, win_ampacity:None, sum_rating:None, win_rating:None, power_factor:None, win_capacity:23, starting_node_code:None, ending_node_name:None, ending_node_code:None, other_references:None, notes:None
102 | 13913 | K61H | MB | Manitoba | Manitoba Hydro | 1 | ac | 27 | 16.667 | 27 | 16.667 | 230 | [6 empty] | 3 | 402 | 435 |  | MB_KWT_CSS |  | MB_HDY_CSS |  | circuit_id:None, owner:None, planning_rgn:None, num_of_circuits:None, current:None, line_segment_length_km:208, line_segment_length_mi:208, line_length_km:208, line_length_mi:208, voltage:None, reactance:24, smax:25, sum_ampacity:None, win_ampacity:None, sum_rating:None, win_rating:None, power_factor:None, win_capacity:23, starting_node_code:None, ending_node_name:None, ending_node_code:None, other_references:None, notes:None
103 | 13914 | K62H | MB | Manitoba | Manitoba Hydro | 1 | ac | 27 | 16.667 | 27 | 16.667 | 230 | [6 empty] | 3 | 402 | 435 |  | MB_KWT_CSS |  | MB_HDY_CSS |  | circuit_id:None, owner:None, planning_rgn:None, num_of_circuits:None, current:None, line_segment_length_km:208, line_segment_length_mi:208, line_length_km:208, line_length_mi:208, voltage:None, reactance:24, smax:25, sum_ampacity:None, win_ampacity:None, sum_rating:None, win_rating:None, power_factor:None, win_capacity:23, starting_node_code:None, ending_node_name:None, ending_node_code:None, other_references:None, notes:None
104 | 13915 | K63H | MB | Manitoba | Manitoba Hydro | 1 | ac | 27 | 16.667 | 27 | 16.667 | 230 | [6 empty] | 3 | 402 | 435 |  | MB_KWT_CSS |  | MB_HDY_CSS |  | circuit_id:None, owner:None, planning_rgn:None, num_of_circuits:None, current:None, line_segment_length_km:208, line_segment_length_mi:208, line_length_km:208, line_length_mi:208, voltage:None, reactance:24, smax:25, sum_ampacity:None, win_ampacity:None, sum_rating:None, win_rating:None, power_factor:None, win_capacity:23, starting_node_code:None, ending_node_name:None, ending_node_code:None, other_references:None, notes:None
105 | 13916 | K64H | MB | Manitoba | Manitoba Hydro | 1 | ac | 27 | 16.667 | 27 | 16.667 | 230 | [6 empty] | 3 | 402 | 435 |  | MB_KWT_CSS |  | MB_HDY_CSS |  | circuit_id:None, owner:None, planning_rgn:None, num_of_circuits:None, current:None, line_segment_length_km:208, line_segment_length_mi:208, line_length_km:208, line_length_mi:208, voltage:None, reactance:24, smax:25, sum_ampacity:None, win_ampacity:None, sum_rating:None, win_rating:None, power_factor:None, win_capacity:23, starting_node_code:None, ending_node_name:None, ending_node_code:None, other_references:None, notes:None
106 | 13917 | K7 | MB | Manitoba | Manitoba Hydro | 1 | ac | 1 | 0.617 | 1 | 0.617 | 138 | [6 empty] | 3 | 141 | 156 |  | MB_KTL_GSS |  | MB_RDS_CSS |  | circuit_id:None, owner:None, planning_rgn:None, num_of_circuits:None, current:None, line_segment_length_km:208, line_segment_length_mi:208, line_length_km:208, line_length_mi:208, voltage:None, reactance:24, smax:25, sum_ampacity:None, win_ampacity:None, sum_rating:None, win_rating:None, power_factor:None, win_capacity:23, starting_node_code:None, ending_node_name:None, ending_node_code:None, other_references:None, notes:None
107 | 13918 | KE1 | MB | Manitoba | Manitoba Hydro | 1 | ac | 3 | 1.852 | 3 | 1.852 | 138 | [6 empty] | 3 | 141 | 156 |  | MB_KSK_GSS |  | MB_KSS_SWS |  | circuit_id:None, owner:None, planning_rgn:None, num_of_circuits:None, current:None, line_segment_length_km:208, line_segment_length_mi:208, line_length_km:208, line_length_mi:208, voltage:None, reactance:24, smax:25, sum_ampacity:None, win_ampacity:None, sum_rating:None, win_rating:None, power_factor:None, win_capacity:23, starting_node_code:None, ending_node_name:None, ending_node_code:None, other_references:None, notes:None
108 | 13919 | KE2 | MB | Manitoba | Manitoba Hydro | 1 | ac | 3 | 1.852 | 3 | 1.852 | 138 | [6 empty] | 3 | 141 | 156 |  | MB_KSK_GSS |  | MB_KSS_SWS |  | circuit_id:None, owner:None, planning_rgn:None, num_of_circuits:None, current:None, line_segment_length_km:208, line_segment_length_mi:208, line_length_km:208, line_length_mi:208, voltage:None, reactance:24, smax:25, sum_ampacity:None, win_ampacity:None, sum_rating:None, win_rating:None, power_factor:None, win_capacity:23, starting_node_code:None, ending_node_name:None, ending_node_code:None, other_references:None, notes:None
109 | 13920 | KE3 | MB | Manitoba | Manitoba Hydro | 1 | ac | 3 | 1.852 | 3 | 1.852 | 138 | [6 empty] | 3 | 141 | 156 |  | MB_KSK_GSS |  | MB_KSS_SWS |  | circuit_id:None, owner:None, planning_rgn:None, num_of_circuits:None, current:None, line_segment_length_km:208, line_segment_length_mi:208, line_length_km:208, line_length_mi:208, voltage:None, reactance:24, smax:25, sum_ampacity:None, win_ampacity:None, sum_rating:None, win_rating:None, power_factor:None, win_capacity:23, starting_node_code:None, ending_node_name:None, ending_node_code:None, other_references:None, notes:None
110 | 13921 | KE4 | MB | Manitoba | Manitoba Hydro | 1 | ac | 3 | 1.852 | 3 | 1.852 | 138 | [6 empty] | 3 | 141 | 156 |  | MB_KSK_GSS |  | MB_KSS_SWS |  | circuit_id:None, owner:None, planning_rgn:None, num_of_circuits:None, current:None, line_segment_length_km:208, line_segment_length_mi:208, line_length_km:208, line_length_mi:208, voltage:None, reactance:24, smax:25, sum_ampacity:None, win_ampacity:None, sum_rating:None, win_rating:None, power_factor:None, win_capacity:23, starting_node_code:None, ending_node_name:None, ending_node_code:None, other_references:None, notes:None
111 | 13922 | KH38 | MB | Manitoba | Manitoba Hydro | 1 | ac | 164.948 | 101.82 | 164.948 | 101.82 | 138 | [6 empty] | 2.01 | 94 | 105 |  | MB_KLS_GSS |  | MB_OXF_DSS |  | circuit_id:219, owner:None, planning_rgn:None, num_of_circuits:219, current:219, line_segment_length_km:219, line_segment_length_mi:219, line_length_km:219, line_length_mi:219, voltage:219, reactance:24, smax:25, sum_ampacity:None, win_ampacity:None, sum_rating:None, win_rating:None, power_factor:None, win_capacity:23, starting_node_code:None, ending_node_name:219, ending_node_code:None, other_references:None, notes:None
112 | 13923 | KK35 | MB | Manitoba | Manitoba Hydro | 1 | ac | 0.486 | 0.3 | 0.486 | 0.3 | 138 | [6 empty] | 3 | 141 | 156 |  | MB_KLS_GSS |  | MB_KLT_TSS |  | circuit_id:219, owner:None, planning_rgn:None, num_of_circuits:219, current:219, line_segment_length_km:219, line_segment_length_mi:219, line_length_km:219, line_length_mi:219, voltage:219, reactance:24, smax:25, sum_ampacity:None, win_ampacity:None, sum_rating:None, win_rating:None, power_factor:None, win_capacity:23, starting_node_code:None, ending_node_name:219, ending_node_code:None, other_references:None, notes:None
113 | 13924 | KN36 | MB | Manitoba | Manitoba Hydro | 1 | ac | 75 | 46.296 | 165 | 101.852 | 138 | [6 empty] | 2.01 | 94 | 104 |  | MB_KLS_GSS |  | MB_ILF_DSS |  | circuit_id:219, owner:None, planning_rgn:None, num_of_circuits:219, current:219, line_segment_length_km:6, line_segment_length_mi:6, line_length_km:6, line_length_mi:6, voltage:219, reactance:24, smax:25, sum_ampacity:None, win_ampacity:None, sum_rating:None, win_rating:None, power_factor:None, win_capacity:23, starting_node_code:None, ending_node_name:219, ending_node_code:None, other_references:None, notes:None
114 | 13925 | KN36 | MB | Manitoba | Manitoba Hydro | 1 | ac | 85 | 52.469 | 165 | 101.852 | 138 | [6 empty] | 2.01 | 94 | 104 |  | MB_ILF_DSS |  | MB_GLM_DSS |  | circuit_id:219, owner:None, planning_rgn:None, num_of_circuits:219, current:219, line_segment_length_km:6, line_segment_length_mi:6, line_length_km:6, line_length_mi:6, voltage:219, reactance:24, smax:25, sum_ampacity:None, win_ampacity:None, sum_rating:None, win_rating:None, power_factor:None, win_capacity:23, starting_node_code:None, ending_node_name:219, ending_node_code:None, other_references:None, notes:None
115 | 13926 | KN36 | MB | Manitoba | Manitoba Hydro | 1 | ac | 5 | 3.086 | 165 | 101.852 | 138 | [6 empty] | 2.01 | 94 | 104 |  | MB_GLM_DSS |  | MB_RDS_CSS |  | circuit_id:219, owner:None, planning_rgn:None, num_of_circuits:219, current:219, line_segment_length_km:6, line_segment_length_mi:6, line_length_km:6, line_length_mi:6, voltage:219, reactance:24, smax:25, sum_ampacity:None, win_ampacity:None, sum_rating:None, win_rating:None, power_factor:None, win_capacity:23, starting_node_code:None, ending_node_name:219, ending_node_code:None, other_references:None, notes:None
116 | 13927 | KR1 | MB | Manitoba | Manitoba Hydro | 1 | ac | 68 | 41.975 | 68 | 41.975 | 138 | [6 empty] | 3 | 141 | 156 |  | MB_KSS_SWS |  | MB_RDS_CSS |  | circuit_id:None, owner:None, planning_rgn:None, num_of_circuits:None, current:None, line_segment_length_km:208, line_segment_length_mi:208, line_length_km:208, line_length_mi:208, voltage:None, reactance:24, smax:25, sum_ampacity:None, win_ampacity:None, sum_rating:None, win_rating:None, power_factor:None, win_capacity:23, starting_node_code:None, ending_node_name:None, ending_node_code:None, other_references:None, notes:None
117 | 13928 | KR2 | MB | Manitoba | Manitoba Hydro | 1 | ac | 68 | 41.975 | 68 | 41.975 | 138 | [6 empty] | 3 | 141 | 156 |  | MB_KSS_SWS |  | MB_RDS_CSS |  | circuit_id:None, owner:None, planning_rgn:None, num_of_circuits:None, current:None, line_segment_length_km:208, line_segment_length_mi:208, line_length_km:208, line_length_mi:208, voltage:None, reactance:24, smax:25, sum_ampacity:None, win_ampacity:None, sum_rating:None, win_rating:None, power_factor:None, win_capacity:23, starting_node_code:None, ending_node_name:None, ending_node_code:None, other_references:None, notes:None
118 | 13929 | KR3 | MB | Manitoba | Manitoba Hydro | 1 | ac | 68 | 41.975 | 68 | 41.975 | 138 | [6 empty] | 3 | 141 | 156 |  | MB_KSS_SWS |  | MB_RDS_CSS |  | circuit_id:None, owner:None, planning_rgn:None, num_of_circuits:None, current:None, line_segment_length_km:208, line_segment_length_mi:208, line_length_km:208, line_length_mi:208, voltage:None, reactance:24, smax:25, sum_ampacity:None, win_ampacity:None, sum_rating:None, win_rating:None, power_factor:None, win_capacity:23, starting_node_code:None, ending_node_name:None, ending_node_code:None, other_references:None, notes:None
119 | 13930 | KS37 | MB | Manitoba | Manitoba Hydro | 1 | ac | 48.454 | 29.91 | 48.454 | 29.91 | 138 | [6 empty] | 3 | 141 | 156 |  | MB_KLS_GSS |  | MB_SPL_DSS |  | circuit_id:219, owner:None, planning_rgn:None, num_of_circuits:219, current:219, line_segment_length_km:219, line_segment_length_mi:219, line_length_km:219, line_length_mi:219, voltage:219, reactance:24, smax:25, sum_ampacity:None, win_ampacity:None, sum_rating:None, win_rating:None, power_factor:None, win_capacity:23, starting_node_code:None, ending_node_name:219, ending_node_code:None, other_references:None, notes:None
120 | 13931 | KT1 | MB | Manitoba | Manitoba Hydro | 1 | ac | 100.877 | 62.27 | 100.877 | 62.27 | 138 | [6 empty] | 2.78 | 131 | 145 |  | MB_KLS_GSS |  | MB_INC_ISS |  | circuit_id:219, owner:None, planning_rgn:None, num_of_circuits:219, current:219, line_segment_length_km:219, line_segment_length_mi:219, line_length_km:219, line_length_mi:219, voltage:219, reactance:24, smax:25, sum_ampacity:None, win_ampacity:None, sum_rating:None, win_rating:None, power_factor:None, win_capacity:23, starting_node_code:None, ending_node_name:219, ending_node_code:None, other_references:None, notes:None
121 | 13932 | KT2 | MB | Manitoba | Manitoba Hydro | 1 | ac | 96.633 | 59.65 | 96.633 | 59.65 | 138 | [6 empty] | 2.86 | 134 | 149 |  | MB_KLS_GSS |  | MB_INC_ISS |  | circuit_id:219, owner:None, planning_rgn:None, num_of_circuits:219, current:219, line_segment_length_km:219, line_segment_length_mi:219, line_length_km:219, line_length_mi:219, voltage:219, reactance:24, smax:25, sum_ampacity:None, win_ampacity:None, sum_rating:None, win_rating:None, power_factor:None, win_capacity:23, starting_node_code:None, ending_node_name:219, ending_node_code:None, other_references:None, notes:None
122 | 13933 | KY32 | MB | Manitoba | Manitoba Hydro | 1 | ac | 1.86 | 1.148 | 11.86 | 7.321 | 115 | [6 empty] | 3 | 98 | 108 |  | MB_AUG_DSS |  | MB_KFP_DSS |  | circuit_id:219, owner:None, planning_rgn:None, num_of_circuits:219, current:219, line_segment_length_km:219, line_segment_length_mi:219, line_length_km:219, line_length_mi:219, voltage:219, reactance:24, smax:25, sum_ampacity:None, win_ampacity:None, sum_rating:None, win_rating:None, power_factor:None, win_capacity:23, starting_node_code:None, ending_node_name:219, ending_node_code:None, other_references:None, notes:None
123 | 13934 | KY32 | MB | Manitoba | Manitoba Hydro | 1 | ac | 10 | 6.173 | 11.86 | 7.321 | 115 | [6 empty] | 3 | 98 | 108 |  | MB_LAV_DSS |  | MB_AUG_DSS |  | circuit_id:219, owner:None, planning_rgn:None, num_of_circuits:219, current:219, line_segment_length_km:219, line_segment_length_mi:219, line_length_km:219, line_length_mi:219, voltage:219, reactance:24, smax:25, sum_ampacity:None, win_ampacity:None, sum_rating:None, win_rating:None, power_factor:None, win_capacity:23, starting_node_code:None, ending_node_name:219, ending_node_code:None, other_references:None, notes:None
124 | 13935 | L1 | MB | Manitoba | Manitoba Hydro | 1 | ac | 0.2 | 0.123 | 0.2 | 0.123 | 230 | [6 empty] | 3 | 402 | 435 |  | MB_LSP_GSS |  | MB_LSP_SWS |  | circuit_id:None, owner:None, planning_rgn:None, num_of_circuits:None, current:None, line_segment_length_km:208, line_segment_length_mi:208, line_length_km:208, line_length_mi:208, voltage:None, reactance:24, smax:25, sum_ampacity:None, win_ampacity:None, sum_rating:None, win_rating:None, power_factor:None, win_capacity:23, starting_node_code:None, ending_node_name:None, ending_node_code:None, other_references:None, notes:None
125 | 13936 | L2 | MB | Manitoba | Manitoba Hydro | 1 | ac | 0.2 | 0.123 | 0.2 | 0.123 | 230 | [6 empty] | 3 | 402 | 435 |  | MB_LSP_GSS |  | MB_LSP_SWS |  | circuit_id:None, owner:None, planning_rgn:None, num_of_circuits:None, current:None, line_segment_length_km:208, line_segment_length_mi:208, line_length_km:208, line_length_mi:208, voltage:None, reactance:24, smax:25, sum_ampacity:None, win_ampacity:None, sum_rating:None, win_rating:None, power_factor:None, win_capacity:23, starting_node_code:None, ending_node_name:None, ending_node_code:None, other_references:None, notes:None
126 | 13937 | L20D | MB | Manitoba | Manitoba Hydro | 1 | ac | 15.601 | 9.63 | 15.601 | 9.63 | 230 | [6 empty] | 3 | 100 | 100 |  | MB_LTL_DSS |  | XX_MBUS1_INT |  | circuit_id:219, owner:None, planning_rgn:None, num_of_circuits:219, current:219, line_segment_length_km:219, line_segment_length_mi:219, line_length_km:219, line_length_mi:219, voltage:219, reactance:24, smax:25, sum_ampacity:None, win_ampacity:None, sum_rating:None, win_rating:None, power_factor:None, win_capacity:169, starting_node_code:None, ending_node_name:219, ending_node_code:None, other_references:None, notes:None
127 | 13938 | L3 | MB | Manitoba | Manitoba Hydro | 1 | ac | 0.2 | 0.123 | 0.2 | 0.123 | 230 | [6 empty] | 3 | 402 | 435 |  | MB_LSP_GSS |  | MB_LSP_SWS |  | circuit_id:None, owner:None, planning_rgn:None, num_of_circuits:None, current:None, line_segment_length_km:208, line_segment_length_mi:208, line_length_km:208, line_length_mi:208, voltage:None, reactance:24, smax:25, sum_ampacity:None, win_ampacity:None, sum_rating:None, win_rating:None, power_factor:None, win_capacity:23, starting_node_code:None, ending_node_name:None, ending_node_code:None, other_references:None, notes:None
128 | 13939 | L4 | MB | Manitoba | Manitoba Hydro | 1 | ac | 0.2 | 0.123 | 0.2 | 0.123 | 230 | [6 empty] | 3 | 402 | 435 |  | MB_LSP_GSS |  | MB_LSP_SWS |  | circuit_id:None, owner:None, planning_rgn:None, num_of_circuits:None, current:None, line_segment_length_km:208, line_segment_length_mi:208, line_length_km:208, line_length_mi:208, voltage:None, reactance:24, smax:25, sum_ampacity:None, win_ampacity:None, sum_rating:None, win_rating:None, power_factor:None, win_capacity:23, starting_node_code:None, ending_node_name:None, ending_node_code:None, other_references:None, notes:None
129 | 13940 | L41R | MB | Manitoba | Manitoba Hydro | 1 | ac | 20 | 12.346 | 20 | 12.346 | 230 | [6 empty] | 3 | 402 | 435 |  | MB_RDS_CSS |  | MB_LSP_SWS |  | circuit_id:None, owner:None, planning_rgn:None, num_of_circuits:None, current:None, line_segment_length_km:208, line_segment_length_mi:208, line_length_km:208, line_length_mi:208, voltage:None, reactance:24, smax:25, sum_ampacity:None, win_ampacity:None, sum_rating:None, win_rating:None, power_factor:None, win_capacity:23, starting_node_code:None, ending_node_name:None, ending_node_code:None, other_references:None, notes:None
130 | 13941 | L42R | MB | Manitoba | Manitoba Hydro | 1 | ac | 20 | 12.346 | 20 | 12.346 | 230 | [6 empty] | 3 | 402 | 435 |  | MB_RDS_CSS |  | MB_LSP_SWS |  | circuit_id:None, owner:None, planning_rgn:None, num_of_circuits:None, current:None, line_segment_length_km:208, line_segment_length_mi:208, line_length_km:208, line_length_mi:208, voltage:None, reactance:24, smax:25, sum_ampacity:None, win_ampacity:None, sum_rating:None, win_rating:None, power_factor:None, win_capacity:23, starting_node_code:None, ending_node_name:None, ending_node_code:None, other_references:None, notes:None
131 | 13942 | L43R | MB | Manitoba | Manitoba Hydro | 1 | ac | 20 | 12.346 | 20 | 12.346 | 230 | [6 empty] | 3 | 402 | 435 |  | MB_RDS_CSS |  | MB_LSP_SWS |  | circuit_id:None, owner:None, planning_rgn:None, num_of_circuits:None, current:None, line_segment_length_km:208, line_segment_length_mi:208, line_length_km:208, line_length_mi:208, voltage:None, reactance:24, smax:25, sum_ampacity:None, win_ampacity:None, sum_rating:None, win_rating:None, power_factor:None, win_capacity:23, starting_node_code:None, ending_node_name:None, ending_node_code:None, other_references:None, notes:None
132 | 13943 | L46H | MB | Manitoba | Manitoba Hydro | 1 | ac | 20 | 12.346 | 20 | 12.346 | 230 | [6 empty] | 3 | 402 | 435 |  | MB_HDY_CSS |  | MB_LSP_SWS |  | circuit_id:None, owner:None, planning_rgn:None, num_of_circuits:None, current:None, line_segment_length_km:208, line_segment_length_mi:208, line_length_km:208, line_length_mi:208, voltage:None, reactance:24, smax:25, sum_ampacity:None, win_ampacity:None, sum_rating:None, win_rating:None, power_factor:None, win_capacity:23, starting_node_code:None, ending_node_name:None, ending_node_code:None, other_references:None, notes:None
133 | 13944 | L47H | MB | Manitoba | Manitoba Hydro | 1 | ac | 20 | 12.346 | 20 | 12.346 | 230 | [6 empty] | 3 | 402 | 435 |  | MB_HDY_CSS |  | MB_LSP_SWS |  | circuit_id:None, owner:None, planning_rgn:None, num_of_circuits:None, current:None, line_segment_length_km:208, line_segment_length_mi:208, line_length_km:208, line_length_mi:208, voltage:None, reactance:24, smax:25, sum_ampacity:None, win_ampacity:None, sum_rating:None, win_rating:None, power_factor:None, win_capacity:23, starting_node_code:None, ending_node_name:None, ending_node_code:None, other_references:None, notes:None
134 | 13945 | L48H | MB | Manitoba | Manitoba Hydro | 1 | ac | 20 | 12.346 | 20 | 12.346 | 230 | [6 empty] | 3 | 402 | 435 |  | MB_HDY_CSS |  | MB_LSP_SWS |  | circuit_id:None, owner:None, planning_rgn:None, num_of_circuits:None, current:None, line_segment_length_km:208, line_segment_length_mi:208, line_length_km:208, line_length_mi:208, voltage:None, reactance:24, smax:25, sum_ampacity:None, win_ampacity:None, sum_rating:None, win_rating:None, power_factor:None, win_capacity:23, starting_node_code:None, ending_node_name:None, ending_node_code:None, other_references:None, notes:None
135 | 13946 | L5 | MB | Manitoba | Manitoba Hydro | 1 | ac | 0.2 | 0.123 | 0.2 | 0.123 | 230 | [6 empty] | 3 | 402 | 435 |  | MB_LSP_GSS |  | MB_LSP_SWS |  | circuit_id:None, owner:None, planning_rgn:None, num_of_circuits:None, current:None, line_segment_length_km:208, line_segment_length_mi:208, line_length_km:208, line_length_mi:208, voltage:None, reactance:24, smax:25, sum_ampacity:None, win_ampacity:None, sum_rating:None, win_rating:None, power_factor:None, win_capacity:23, starting_node_code:None, ending_node_name:None, ending_node_code:None, other_references:None, notes:None
136 | 13947 | L8K | MB | Manitoba | Manitoba Hydro | 1 | ac | 60 | 37.037 | 60 | 37.037 | 230 | [6 empty] | 3 | 402 | 435 |  | MB_KWT_CSS |  | MB_LSP_SWS |  | circuit_id:None, owner:None, planning_rgn:None, num_of_circuits:None, current:None, line_segment_length_km:208, line_segment_length_mi:208, line_length_km:208, line_length_mi:208, voltage:None, reactance:24, smax:25, sum_ampacity:None, win_ampacity:None, sum_rating:None, win_rating:None, power_factor:None, win_capacity:23, starting_node_code:None, ending_node_name:None, ending_node_code:None, other_references:None, notes:None
137 | 13948 | M32R | MB | Manitoba | Manitoba Hydro | 1 | ac | 12.474 | 7.7 | 12.474 | 7.7 | 230 | [6 empty] | 3 | 402 | 435 |  | MB_RIL_DSS |  | MB_RGW_DSS |  | circuit_id:219, owner:None, planning_rgn:None, num_of_circuits:219, current:219, line_segment_length_km:219, line_segment_length_mi:219, line_length_km:219, line_length_mi:219, voltage:219, reactance:24, smax:25, sum_ampacity:None, win_ampacity:None, sum_rating:None, win_rating:None, power_factor:None, win_capacity:23, starting_node_code:None, ending_node_name:219, ending_node_code:None, other_references:None, notes:None
138 | 13949 | M33R | MB | Manitoba | Manitoba Hydro | 1 | ac | 12.474 | 7.7 | 12.474 | 7.7 | 230 | [6 empty] | 3 | 402 | 435 |  | MB_RIL_DSS |  | MB_RGW_DSS |  | circuit_id:219, owner:None, planning_rgn:None, num_of_circuits:219, current:219, line_segment_length_km:219, line_segment_length_mi:219, line_length_km:219, line_length_mi:219, voltage:219, reactance:24, smax:25, sum_ampacity:None, win_ampacity:None, sum_rating:None, win_rating:None, power_factor:None, win_capacity:23, starting_node_code:None, ending_node_name:219, ending_node_code:None, other_references:None, notes:None
139 | 13950 | M39V | MB | Manitoba | Manitoba Hydro | 1 | ac | 132.995 | 82.096 | 132.995 | 82.096 | 230 | [6 empty] | 2.32 | 310 | 336 |  | MB_MIN_DSS |  | MB_VML_DSS |  | circuit_id:219, owner:None, planning_rgn:None, num_of_circuits:219, current:219, line_segment_length_km:219, line_segment_length_mi:219, line_length_km:219, line_length_mi:219, voltage:219, reactance:24, smax:25, sum_ampacity:None, win_ampacity:None, sum_rating:None, win_rating:None, power_factor:None, win_capacity:23, starting_node_code:None, ending_node_name:219, ending_node_code:None, other_references:None, notes:None
140 | 13951 | M49R | MB | Manitoba | Manitoba Hydro | 1 | ac | 63.715 | 39.33 | 63.715 | 39.33 | 230 | [6 empty] | 3 | 402 | 435 |  | MB_RCH_DSS |  | MB_RGW_DSS | Prior line R49R was divided into M49R and M88R | circuit_id:219, owner:None, planning_rgn:None, num_of_circuits:219, current:219, line_segment_length_km:219, line_segment_length_mi:219, line_length_km:219, line_length_mi:219, voltage:219, reactance:24, smax:25, sum_ampacity:None, win_ampacity:None, sum_rating:None, win_rating:None, power_factor:None, win_capacity:23, starting_node_code:None, ending_node_name:219, ending_node_code:None, other_references:None, notes:None
141 | 13952 | M602F | MB | Manitoba | Manitoba Hydro | 1 | ac | 194.513 | 120.07 | 194.513 | 120.07 | 500 | [6 empty] | 1.8 | 500 | 500 |  | MB_RIL_DSS |  | XX_MBUS2_INT |  | circuit_id:219, owner:None, planning_rgn:None, num_of_circuits:219, current:219, line_segment_length_km:219, line_segment_length_mi:219, line_length_km:219, line_length_mi:219, voltage:219, reactance:24, smax:25, sum_ampacity:None, win_ampacity:None, sum_rating:None, win_rating:None, power_factor:None, win_capacity:169, starting_node_code:None, ending_node_name:219, ending_node_code:None, other_references:None, notes:None
142 | 13953 | M86V | MB | Manitoba | Manitoba Hydro | 1 | ac | 7.614 | 4.7 | 7.614 | 4.7 | 230 | [6 empty] | 3 | 402 | 435 |  | MB_RIL_DSS |  | MB_STV_DSS |  | circuit_id:219, owner:None, planning_rgn:None, num_of_circuits:219, current:219, line_segment_length_km:219, line_segment_length_mi:219, line_length_km:219, line_length_mi:219, voltage:219, reactance:24, smax:25, sum_ampacity:None, win_ampacity:None, sum_rating:None, win_rating:None, power_factor:None, win_capacity:23, starting_node_code:None, ending_node_name:219, ending_node_code:None, other_references:None, notes:None
143 | 13954 | M87V | MB | Manitoba | Manitoba Hydro | 1 | ac | 7.614 | 4.7 | 7.614 | 4.7 | 230 | [6 empty] | 3 | 402 | 435 |  | MB_RIL_DSS |  | MB_STV_DSS |  | circuit_id:219, owner:None, planning_rgn:None, num_of_circuits:219, current:219, line_segment_length_km:219, line_segment_length_mi:219, line_length_km:219, line_length_mi:219, voltage:219, reactance:24, smax:25, sum_ampacity:None, win_ampacity:None, sum_rating:None, win_rating:None, power_factor:None, win_capacity:23, starting_node_code:None, ending_node_name:219, ending_node_code:None, other_references:None, notes:None
144 | 13955 | M88R | MB | Manitoba | Manitoba Hydro | 1 | ac | 84 | 51.852 | 134 | 82.716 | 230 | [6 empty] | 2.31 | 309 | 334 |  | MB_RIL_DSS |  | MB_RCH_DSS | Prior line R49R was divided into M49R and M88R | circuit_id:219, owner:None, planning_rgn:None, num_of_circuits:219, current:219, line_segment_length_km:6, line_segment_length_mi:6, line_length_km:6, line_length_mi:6, voltage:219, reactance:24, smax:25, sum_ampacity:None, win_ampacity:None, sum_rating:None, win_rating:None, power_factor:None, win_capacity:23, starting_node_code:None, ending_node_name:219, ending_node_code:None, other_references:None, notes:None
145 | 13956 | M88R | MB | Manitoba | Manitoba Hydro | 1 | ac | 50 | 30.864 | 134 | 82.716 | 230 | [6 empty] | 2.31 | 309 | 334 |  | MB_VIV_DSS |  | MB_RCH_DSS | Prior line R49R was divided into M49R and M88R | circuit_id:219, owner:None, planning_rgn:None, num_of_circuits:219, current:219, line_segment_length_km:6, line_segment_length_mi:6, line_length_km:6, line_length_mi:6, voltage:219, reactance:24, smax:25, sum_ampacity:None, win_ampacity:None, sum_rating:None, win_rating:None, power_factor:None, win_capacity:23, starting_node_code:None, ending_node_name:219, ending_node_code:None, other_references:None, notes:None
146 | 13957 | MM30 | MB | Manitoba | Manitoba Hydro | 1 | ac | 0.8 | 0.494 | 0.8 | 0.494 | 115 | [6 empty] | 3 | 98 | 108 |  | MB_MRM_DSS |  | MB_MCY_DSS |  | circuit_id:7, owner:None, planning_rgn:None, num_of_circuits:219, current:219, line_segment_length_km:6, line_segment_length_mi:6, line_length_km:6, line_length_mi:6, voltage:219, reactance:24, smax:25, sum_ampacity:None, win_ampacity:None, sum_rating:None, win_rating:None, power_factor:None, win_capacity:23, starting_node_code:None, ending_node_name:219, ending_node_code:None, other_references:None, notes:None
147 | 13958 | MC28 | MB | Manitoba | Manitoba Hydro | 1 | ac | 15 | 9.259 | 15 | 9.259 | 115 | [6 empty] | 3 | 98 | 108 |  | MB_PKD_DSS |  | MB_MCY_DSS |  | circuit_id:219, owner:None, planning_rgn:None, num_of_circuits:219, current:219, line_segment_length_km:6, line_segment_length_mi:6, line_length_km:6, line_length_mi:6, voltage:219, reactance:24, smax:25, sum_ampacity:None, win_ampacity:None, sum_rating:None, win_rating:None, power_factor:None, win_capacity:23, starting_node_code:None, ending_node_name:219, ending_node_code:None, other_references:None, notes:None
148 | 13959 | MR11 | MB | Manitoba | Manitoba Hydro | 1 | ac | 40 | 24.691 | 190.029 | 117.302 | 115 | [6 empty] | 1.83 | 60 | 66 |  | MB_RPD_DSS |  | MB_MDS_DSS |  | circuit_id:219, owner:None, planning_rgn:None, num_of_circuits:219, current:219, line_segment_length_km:6, line_segment_length_mi:6, line_length_km:6, line_length_mi:6, voltage:219, reactance:24, smax:25, sum_ampacity:None, win_ampacity:None, sum_rating:None, win_rating:None, power_factor:None, win_capacity:23, starting_node_code:None, ending_node_name:219, ending_node_code:None, other_references:None, notes:None
149 | 13960 | MR11 | MB | Manitoba | Manitoba Hydro | 1 | ac | 44 | 27.16 | 190.029 | 117.302 | 115 | [6 empty] | 1.83 | 60 | 66 |  | MB_BDN_GSS |  | MB_RPD_DSS |  | circuit_id:219, owner:None, planning_rgn:None, num_of_circuits:219, current:219, line_segment_length_km:6, line_segment_length_mi:6, line_length_km:6, line_length_mi:6, voltage:219, reactance:24, smax:25, sum_ampacity:None, win_ampacity:None, sum_rating:None, win_rating:None, power_factor:None, win_capacity:23, starting_node_code:None, ending_node_name:219, ending_node_code:None, other_references:None, notes:None
150 | 13961 | MR11 | MB | Manitoba | Manitoba Hydro | 1 | ac | 106.029 | 65.45 | 190.029 | 117.302 | 115 | [6 empty] | 1.83 | 60 | 66 |  | MB_MDS_DSS |  | MB_RVL_DSS |  | circuit_id:219, owner:None, planning_rgn:None, num_of_circuits:219, current:219, line_segment_length_km:219, line_segment_length_mi:219, line_length_km:219, line_length_mi:219, voltage:219, reactance:24, smax:25, sum_ampacity:None, win_ampacity:None, sum_rating:None, win_rating:None, power_factor:None, win_capacity:23, starting_node_code:None, ending_node_name:219, ending_node_code:None, other_references:None, notes:None
151 | 13962 | N56C | MB | Manitoba | Manitoba Hydro | 1 | ac | 57.202 | 35.31 | 57.202 | 35.31 | 230 | [6 empty] | 3 | 402 | 435 |  | MB_NPW_DSS |  | MB_CNW_DSS |  | circuit_id:219, owner:None, planning_rgn:None, num_of_circuits:219, current:219, line_segment_length_km:219, line_segment_length_mi:219, line_length_km:219, line_length_mi:219, voltage:219, reactance:24, smax:25, sum_ampacity:None, win_ampacity:None, sum_rating:None, win_rating:None, power_factor:None, win_capacity:23, starting_node_code:None, ending_node_name:219, ending_node_code:None, other_references:None, notes:None
152 | 13963 | NM10 | MB | Manitoba | Manitoba Hydro | 1 | ac | 30.634 | 18.91 | 30.634 | 18.91 | 115 | [6 empty] | 3 | 98 | 108 |  | MB_NPS_DSS |  | MB_MDS_DSS |  | circuit_id:219, owner:None, planning_rgn:None, num_of_circuits:219, current:219, line_segment_length_km:219, line_segment_length_mi:219, line_length_km:219, line_length_mi:219, voltage:219, reactance:24, smax:25, sum_ampacity:None, win_ampacity:None, sum_rating:None, win_rating:None, power_factor:None, win_capacity:23, starting_node_code:None, ending_node_name:219, ending_node_code:None, other_references:None, notes:None
153 | 13964 | P18H | MB | Manitoba | Manitoba Hydro | 1 | ac | 63.715 | 39.33 | 63.715 | 39.33 | 230 | [6 empty] | 3 | 402 | 435 |  | MB_PTN_DSS |  | MB_HBL_DSS |  | circuit_id:219, owner:None, planning_rgn:None, num_of_circuits:219, current:219, line_segment_length_km:219, line_segment_length_mi:219, line_length_km:219, line_length_mi:219, voltage:219, reactance:24, smax:25, sum_ampacity:None, win_ampacity:None, sum_rating:None, win_rating:None, power_factor:None, win_capacity:23, starting_node_code:None, ending_node_name:219, ending_node_code:None, other_references:None, notes:None
154 | 13965 | P19W | MB | Manitoba | Manitoba Hydro | 1 | ac | 153.187 | 94.56 | 153.187 | 94.56 | 230 | [6 empty] | 2.11 | 283 | 306 |  | MB_PTN_DSS |  | MB_MYS_DSS |  | circuit_id:219, owner:None, planning_rgn:None, num_of_circuits:219, current:219, line_segment_length_km:219, line_segment_length_mi:219, line_length_km:219, line_length_mi:219, voltage:219, reactance:24, smax:25, sum_ampacity:None, win_ampacity:None, sum_rating:None, win_rating:None, power_factor:None, win_capacity:23, starting_node_code:None, ending_node_name:219, ending_node_code:None, other_references:None, notes:None
155 | 13966 | P52E | MB | Manitoba | Manitoba Hydro | 1 | ac | 52.94 | 32.679 | 52.94 | 32.679 | 230 | [6 empty] | 3 | 402 | 435 |  | MB_RLI_DSS |  | PP_MBSK2_IPT |  | circuit_id:219, owner:None, planning_rgn:None, num_of_circuits:219, current:219, line_segment_length_km:219, line_segment_length_mi:219, line_length_km:219, line_length_mi:219, voltage:219, reactance:24, smax:25, sum_ampacity:None, win_ampacity:None, sum_rating:None, win_rating:None, power_factor:None, win_capacity:23, starting_node_code:None, ending_node_name:219, ending_node_code:None, other_references:None, notes:None
156 | 13967 | P58C | MB | Manitoba | Manitoba Hydro | 1 | ac | 90.67 | 55.969 | 130.67 | 80.66 | 230 | [6 empty] | 2.34 | 314 | 340 |  | MB_RLI_DSS |  | MB_CBP_DSS |  | circuit_id:219, owner:None, planning_rgn:None, num_of_circuits:219, current:219, line_segment_length_km:6, line_segment_length_mi:6, line_length_km:6, line_length_mi:6, voltage:219, reactance:24, smax:25, sum_ampacity:None, win_ampacity:None, sum_rating:None, win_rating:None, power_factor:None, win_capacity:23, starting_node_code:None, ending_node_name:219, ending_node_code:None, other_references:None, notes:None
157 | 13968 | P58C | MB | Manitoba | Manitoba Hydro | 1 | ac | 40 | 24.691 | 130.67 | 80.66 | 230 | [6 empty] | 2.34 | 314 | 340 |  | MB_CBP_DSS |  | MB_CFL_DSS |  | circuit_id:219, owner:None, planning_rgn:None, num_of_circuits:219, current:219, line_segment_length_km:6, line_segment_length_mi:6, line_length_km:6, line_length_mi:6, voltage:219, reactance:24, smax:25, sum_ampacity:None, win_ampacity:None, sum_rating:None, win_rating:None, power_factor:None, win_capacity:23, starting_node_code:None, ending_node_name:219, ending_node_code:None, other_references:None, notes:None
158 | 13969 | P81C | MB | Manitoba | Manitoba Hydro | 1 | ac | 125.469 | 77.45 | 125.469 | 77.45 | 230 | [6 empty] | 2.41 | 323 | 349 |  | MB_PGS_DSS |  | MB_CNW_DSS |  | circuit_id:219, owner:None, planning_rgn:None, num_of_circuits:219, current:219, line_segment_length_km:219, line_segment_length_mi:219, line_length_km:219, line_length_mi:219, voltage:219, reactance:24, smax:25, sum_ampacity:None, win_ampacity:None, sum_rating:None, win_rating:None, power_factor:None, win_capacity:23, starting_node_code:None, ending_node_name:219, ending_node_code:None, other_references:None, notes:None
159 | 13970 | PC3 | MB | Manitoba | Manitoba Hydro | 1 | ac | 50 | 30.864 | 84.58 | 52.21 | 115 | [6 empty] | 3 | 98 | 108 |  | MB_PNF_GSS |  | MB_LIB_DSS |  | circuit_id:219, owner:None, planning_rgn:None, num_of_circuits:219, current:219, line_segment_length_km:6, line_segment_length_mi:6, line_length_km:6, line_length_mi:6, voltage:219, reactance:24, smax:25, sum_ampacity:None, win_ampacity:None, sum_rating:None, win_rating:None, power_factor:None, win_capacity:23, starting_node_code:None, ending_node_name:219, ending_node_code:None, other_references:None, notes:None
160 | 13971 | PC3 | MB | Manitoba | Manitoba Hydro | 1 | ac | 34.58 | 21.346 | 84.58 | 52.21 | 115 | [6 empty] | 3 | 98 | 108 |  | MB_LIB_DSS |  | MB_PKD_DSS |  | circuit_id:219, owner:None, planning_rgn:None, num_of_circuits:219, current:219, line_segment_length_km:6, line_segment_length_mi:6, line_length_km:6, line_length_mi:6, voltage:219, reactance:24, smax:25, sum_ampacity:None, win_ampacity:None, sum_rating:None, win_rating:None, power_factor:None, win_capacity:23, starting_node_code:None, ending_node_name:219, ending_node_code:None, other_references:None, notes:None
161 | 13972 | PC4 | MB | Manitoba | Manitoba Hydro | 1 | ac | 30 | 18.519 | 84.58 | 52.21 | 115 | [6 empty] | 3 | 98 | 108 |  | MB_PNF_GSS |  | MB_GLL_DSS |  | circuit_id:219, owner:None, planning_rgn:None, num_of_circuits:219, current:219, line_segment_length_km:6, line_segment_length_mi:6, line_length_km:6, line_length_mi:6, voltage:219, reactance:24, smax:25, sum_ampacity:None, win_ampacity:None, sum_rating:None, win_rating:None, power_factor:None, win_capacity:23, starting_node_code:None, ending_node_name:219, ending_node_code:None, other_references:None, notes:None
162 | 13973 | PC4 | MB | Manitoba | Manitoba Hydro | 1 | ac | 54.58 | 33.691 | 84.58 | 52.21 | 115 | [6 empty] | 3 | 98 | 108 |  | MB_GLL_DSS |  | MB_PKD_DSS |  | circuit_id:219, owner:None, planning_rgn:None, num_of_circuits:219, current:219, line_segment_length_km:6, line_segment_length_mi:6, line_length_km:6, line_length_mi:6, voltage:219, reactance:24, smax:25, sum_ampacity:None, win_ampacity:None, sum_rating:None, win_rating:None, power_factor:None, win_capacity:23, starting_node_code:None, ending_node_name:219, ending_node_code:None, other_references:None, notes:None
163 | 13974 | PQ95 | MB | Manitoba | Manitoba Hydro | 1 | ac | 115.992 | 71.6 | 115.992 | 71.6 | 115 | [6 empty] | 2.54 | 83 | 92 |  | MB_PNF_GSS |  | MB_MGT_DSS |  | circuit_id:219, owner:None, planning_rgn:None, num_of_circuits:219, current:219, line_segment_length_km:219, line_segment_length_mi:219, line_length_km:219, line_length_mi:219, voltage:219, reactance:24, smax:25, sum_ampacity:None, win_ampacity:None, sum_rating:None, win_rating:None, power_factor:None, win_capacity:23, starting_node_code:None, ending_node_name:219, ending_node_code:None, other_references:None, notes:None
164 | 13975 | PR2 | MB | Manitoba | Manitoba Hydro | 1 | ac | 28.48 | 17.58 | 28.48 | 17.58 | 115 | [6 empty] | 3 | 98 | 108 |  | MB_PNF_GSS |  | MB_MCF_GSS |  | circuit_id:219, owner:None, planning_rgn:None, num_of_circuits:219, current:219, line_segment_length_km:219, line_segment_length_mi:219, line_length_km:219, line_length_mi:219, voltage:219, reactance:24, smax:25, sum_ampacity:None, win_ampacity:None, sum_rating:None, win_rating:None, power_factor:None, win_capacity:23, starting_node_code:None, ending_node_name:219, ending_node_code:None, other_references:None, notes:None
165 | 13976 | PW75 | MB | Manitoba | Manitoba Hydro | 1 | ac | 46.5 | 28.704 | 46.5 | 28.704 | 115 | [6 empty] | 3 | 98 | 108 |  | MB_PDB_GSS |  | MB_WSL_DSS |  | circuit_id:222, owner:None, planning_rgn:None, num_of_circuits:222, current:222, line_segment_length_km:222, line_segment_length_mi:222, line_length_km:222, line_length_mi:222, voltage:222, reactance:24, smax:25, sum_ampacity:None, win_ampacity:None, sum_rating:None, win_rating:None, power_factor:None, win_capacity:23, starting_node_code:None, ending_node_name:222, ending_node_code:None, other_references:None, notes:None
166 | 13977 | R23R | MB | Manitoba | Manitoba Hydro | 1 | ac | 16.443 | 10.15 | 16.443 | 10.15 | 230 | [6 empty] | 3 | 402 | 435 |  | MB_RSR_DSS |  | MB_RGW_DSS |  | circuit_id:219, owner:None, planning_rgn:None, num_of_circuits:219, current:219, line_segment_length_km:219, line_segment_length_mi:219, line_length_km:219, line_length_mi:219, voltage:219, reactance:24, smax:25, sum_ampacity:None, win_ampacity:None, sum_rating:None, win_rating:None, power_factor:None, win_capacity:23, starting_node_code:None, ending_node_name:219, ending_node_code:None, other_references:None, notes:None
167 | 13978 | R25Y | MB | Manitoba | Manitoba Hydro | 1 | ac | 15.39 | 9.5 | 15.39 | 9.5 | 230 | [6 empty] | 3 | 402 | 435 |  | MB_RBL_DSS |  | PP_MBSK5_IPT |  | circuit_id:219, owner:None, planning_rgn:None, num_of_circuits:219, current:219, line_segment_length_km:219, line_segment_length_mi:219, line_length_km:219, line_length_mi:219, voltage:219, reactance:24, smax:25, sum_ampacity:None, win_ampacity:None, sum_rating:None, win_rating:None, power_factor:None, win_capacity:23, starting_node_code:None, ending_node_name:219, ending_node_code:None, other_references:None, notes:None
168 | 13979 | R26K | MB | Manitoba | Manitoba Hydro | 1 | ac | 130.199 | 80.37 | 130.199 | 80.37 | 230 | [6 empty] | 2.35 | 315 | 341 |  | MB_RDS_CSS |  | MB_KLT_TSS |  | circuit_id:219, owner:None, planning_rgn:None, num_of_circuits:219, current:219, line_segment_length_km:219, line_segment_length_mi:219, line_length_km:219, line_length_mi:219, voltage:219, reactance:24, smax:25, sum_ampacity:None, win_ampacity:None, sum_rating:None, win_rating:None, power_factor:None, win_capacity:23, starting_node_code:None, ending_node_name:219, ending_node_code:None, other_references:None, notes:None
169 | 13980 | R29H | MB | Manitoba | Manitoba Hydro | 1 | ac | 48.001 | 29.63 | 48.001 | 29.63 | 230 | [6 empty] | 3 | 402 | 435 |  | MB_RST_DSS |  | MB_VDW_DSS |  | circuit_id:219, owner:None, planning_rgn:None, num_of_circuits:219, current:219, line_segment_length_km:219, line_segment_length_mi:219, line_length_km:219, line_length_mi:219, voltage:219, reactance:24, smax:25, sum_ampacity:None, win_ampacity:None, sum_rating:None, win_rating:None, power_factor:None, win_capacity:23, starting_node_code:None, ending_node_name:219, ending_node_code:None, other_references:None, notes:None
170 | 13981 | R50M | MB | Manitoba | Manitoba Hydro | 1 | ac | 100.084 | 61.78 | 100.084 | 61.78 | 230 | [6 empty] | 2.79 | 175 | 175 |  | MB_RCH_DSS |  | XX_MBUS4_INT |  | circuit_id:219, owner:None, planning_rgn:None, num_of_circuits:219, current:219, line_segment_length_km:219, line_segment_length_mi:219, line_length_km:219, line_length_mi:219, voltage:219, reactance:24, smax:25, sum_ampacity:None, win_ampacity:None, sum_rating:None, win_rating:None, power_factor:None, win_capacity:169, starting_node_code:None, ending_node_name:219, ending_node_code:None, other_references:None, notes:None
171 | 13982 | R7B | MB | Manitoba | Manitoba Hydro | 1 | ac | 24.3 | 15 | 24.3 | 15 | 230 | [6 empty] | 3 | 402 | 435 |  | MB_RST_DSS |  | PP_MBSK3_IPT |  | circuit_id:219, owner:None, planning_rgn:None, num_of_circuits:219, current:219, line_segment_length_km:219, line_segment_length_mi:219, line_length_km:219, line_length_mi:219, voltage:219, reactance:24, smax:25, sum_ampacity:None, win_ampacity:None, sum_rating:None, win_rating:None, power_factor:None, win_capacity:23, starting_node_code:None, ending_node_name:219, ending_node_code:None, other_references:None, notes:None
172 | 13983 | R92U | MB | Manitoba | Manitoba Hydro | 1 | ac | 12.523 | 7.73 | 12.523 | 7.73 | 230 | [6 empty] | 3 | 402 | 435 |  | MB_RSR_DSS |  | MB_RKW_DSS |  | circuit_id:219, owner:None, planning_rgn:None, num_of_circuits:219, current:219, line_segment_length_km:219, line_segment_length_mi:219, line_length_km:219, line_length_mi:219, voltage:219, reactance:24, smax:25, sum_ampacity:None, win_ampacity:None, sum_rating:None, win_rating:None, power_factor:None, win_capacity:23, starting_node_code:None, ending_node_name:219, ending_node_code:None, other_references:None, notes:None
173 | 13984 | RC57 | MB | Manitoba | Manitoba Hydro | 1 | ac | 2.835 | 1.75 | 2.835 | 1.75 | 115 | [6 empty] | 3 | 98 | 108 |  | MB_RSL_DSS |  | MB_CFL_DSS |  | circuit_id:219, owner:None, planning_rgn:None, num_of_circuits:219, current:219, line_segment_length_km:219, line_segment_length_mi:219, line_length_km:219, line_length_mi:219, voltage:219, reactance:24, smax:25, sum_ampacity:None, win_ampacity:None, sum_rating:None, win_rating:None, power_factor:None, win_capacity:23, starting_node_code:None, ending_node_name:219, ending_node_code:None, other_references:None, notes:None
174 | 13985 | RC60 | MB | Manitoba | Manitoba Hydro | 1 | ac | 270.702 | 167.1 | 270.702 | 167.1 | 138 | [6 empty] | 1.45 | 68 | 75 |  | MB_RDS_CSS |  | MB_CHS_DSS |  | circuit_id:219, owner:None, planning_rgn:None, num_of_circuits:219, current:219, line_segment_length_km:219, line_segment_length_mi:219, line_length_km:219, line_length_mi:219, voltage:219, reactance:24, smax:25, sum_ampacity:None, win_ampacity:None, sum_rating:None, win_rating:None, power_factor:None, win_capacity:23, starting_node_code:None, ending_node_name:219, ending_node_code:None, other_references:None, notes:None
175 | 13986 | RF58 | MB | Manitoba | Manitoba Hydro | 1 | ac | 1.118 | 0.69 | 1.118 | 0.69 | 115 | [6 empty] | 3 | 98 | 108 |  | MB_RSL_DSS |  | MB_BDR_DSS |  | circuit_id:219, owner:None, planning_rgn:None, num_of_circuits:219, current:219, line_segment_length_km:219, line_segment_length_mi:219, line_length_km:219, line_length_mi:219, voltage:219, reactance:24, smax:25, sum_ampacity:None, win_ampacity:None, sum_rating:None, win_rating:None, power_factor:None, win_capacity:23, starting_node_code:None, ending_node_name:219, ending_node_code:None, other_references:None, notes:None
176 | 13987 | RI8 | MB | Manitoba | Manitoba Hydro | 1 | ac | 6.804 | 4.2 | 6.804 | 4.2 | 115 | [6 empty] | 3 | 98 | 108 |  | MB_RSR_DSS |  | MB_INK_DSS |  | circuit_id:7, owner:None, planning_rgn:None, num_of_circuits:7, current:7, line_segment_length_km:219, line_segment_length_mi:219, line_length_km:219, line_length_mi:219, voltage:7, reactance:24, smax:25, sum_ampacity:None, win_ampacity:None, sum_rating:None, win_rating:None, power_factor:None, win_capacity:23, starting_node_code:None, ending_node_name:7, ending_node_code:None, other_references:None, notes:None
177 | 13988 | RJ51 | MB | Manitoba | Manitoba Hydro | 1 | ac | 12.911 | 7.97 | 12.911 | 7.97 | 115 | [6 empty] | 3 | 98 | 108 |  | MB_RSR_DSS |  | MB_MAD_DSS |  | circuit_id:219, owner:None, planning_rgn:None, num_of_circuits:219, current:219, line_segment_length_km:219, line_segment_length_mi:219, line_length_km:219, line_length_mi:219, voltage:219, reactance:24, smax:25, sum_ampacity:None, win_ampacity:None, sum_rating:None, win_rating:None, power_factor:None, win_capacity:23, starting_node_code:None, ending_node_name:219, ending_node_code:None, other_references:None, notes:None
178 | 13989 | RK6 | MB | Manitoba | Manitoba Hydro | 1 | ac | 17.998 | 11.11 | 17.998 | 11.11 | 115 | [6 empty] | 3 | 98 | 108 |  | MB_RSR_DSS |  | MB_KFP_DSS |  | circuit_id:219, owner:None, planning_rgn:None, num_of_circuits:219, current:219, line_segment_length_km:219, line_segment_length_mi:219, line_length_km:219, line_length_mi:219, voltage:219, reactance:24, smax:25, sum_ampacity:None, win_ampacity:None, sum_rating:None, win_rating:None, power_factor:None, win_capacity:23, starting_node_code:None, ending_node_name:219, ending_node_code:None, other_references:None, notes:None
179 | 13990 | RL1 | MB | Manitoba | Manitoba Hydro | 1 | ac | 7.614 | 4.7 | 7.614 | 4.7 | 115 | [6 empty] | 3 | 98 | 108 |  | MB_RSR_DSS |  | MB_MCP_DSS |  | circuit_id:219, owner:None, planning_rgn:None, num_of_circuits:219, current:219, line_segment_length_km:219, line_segment_length_mi:219, line_length_km:219, line_length_mi:219, voltage:219, reactance:24, smax:25, sum_ampacity:None, win_ampacity:None, sum_rating:None, win_rating:None, power_factor:None, win_capacity:23, starting_node_code:None, ending_node_name:219, ending_node_code:None, other_references:None, notes:None
180 | 13991 | RL2 | MB | Manitoba | Manitoba Hydro | 1 | ac | 1.61 | 0.994 | 7.61 | 4.698 | 115 | [6 empty] | 3 | 98 | 108 |  | MB_CRT_DSS |  | MB_MCP_DSS |  | circuit_id:219, owner:None, planning_rgn:None, num_of_circuits:219, current:219, line_segment_length_km:219, line_segment_length_mi:219, line_length_km:219, line_length_mi:219, voltage:219, reactance:24, smax:25, sum_ampacity:None, win_ampacity:None, sum_rating:None, win_rating:None, power_factor:None, win_capacity:23, starting_node_code:None, ending_node_name:219, ending_node_code:None, other_references:None, notes:None
181 | 13992 | RL2 | MB | Manitoba | Manitoba Hydro | 1 | ac | 6 | 3.704 | 7.61 | 4.698 | 115 | [6 empty] | 3 | 98 | 108 |  | MB_RSR_DSS |  | MB_CRT_DSS |  | circuit_id:219, owner:None, planning_rgn:None, num_of_circuits:219, current:219, line_segment_length_km:219, line_segment_length_mi:219, line_length_km:219, line_length_mi:219, voltage:219, reactance:24, smax:25, sum_ampacity:None, win_ampacity:None, sum_rating:None, win_rating:None, power_factor:None, win_capacity:23, starting_node_code:None, ending_node_name:219, ending_node_code:None, other_references:None, notes:None
182 | 13993 | RL3 | MB | Manitoba | Manitoba Hydro | 1 | ac | 7.614 | 4.7 | 7.614 | 4.7 | 115 | [6 empty] | 3 | 98 | 108 |  | MB_RSR_DSS |  | MB_MCP_DSS |  | circuit_id:219, owner:None, planning_rgn:None, num_of_circuits:219, current:219, line_segment_length_km:219, line_segment_length_mi:219, line_length_km:219, line_length_mi:219, voltage:219, reactance:24, smax:25, sum_ampacity:None, win_ampacity:None, sum_rating:None, win_rating:None, power_factor:None, win_capacity:23, starting_node_code:None, ending_node_name:219, ending_node_code:None, other_references:None, notes:None
183 | 13994 | RL4 | MB | Manitoba | Manitoba Hydro | 1 | ac | 7.614 | 4.7 | 7.614 | 4.7 | 115 | [6 empty] | 3 | 98 | 108 |  | MB_RSR_DSS |  | MB_MCP_DSS |  | circuit_id:219, owner:None, planning_rgn:None, num_of_circuits:219, current:219, line_segment_length_km:219, line_segment_length_mi:219, line_length_km:219, line_length_mi:219, voltage:219, reactance:24, smax:25, sum_ampacity:None, win_ampacity:None, sum_rating:None, win_rating:None, power_factor:None, win_capacity:23, starting_node_code:None, ending_node_name:219, ending_node_code:None, other_references:None, notes:None
184 | 13995 | RP16 | MB | Manitoba | Manitoba Hydro | 1 | ac | 115.198 | 71.11 | 115.198 | 71.11 | 115 | [6 empty] | 2.55 | 84 | 92 |  | MB_RSR_DSS |  | MB_SKA_DSS |  | circuit_id:219, owner:None, planning_rgn:None, num_of_circuits:219, current:219, line_segment_length_km:219, line_segment_length_mi:219, line_length_km:219, line_length_mi:219, voltage:219, reactance:24, smax:25, sum_ampacity:None, win_ampacity:None, sum_rating:None, win_rating:None, power_factor:None, win_capacity:23, starting_node_code:None, ending_node_name:219, ending_node_code:None, other_references:None, notes:None
185 | 13996 | RS51 | MB | Manitoba | Manitoba Hydro | 1 | ac | 6.804 | 4.2 | 16.804 | 10.373 | 115 | [6 empty] | 3 | 98 | 108 |  | MB_RSR_DSS |  | MB_INK_DSS |  | circuit_id:7, owner:None, planning_rgn:None, num_of_circuits:7, current:7, line_segment_length_km:219, line_segment_length_mi:219, line_length_km:219, line_length_mi:219, voltage:7, reactance:24, smax:25, sum_ampacity:None, win_ampacity:None, sum_rating:None, win_rating:None, power_factor:None, win_capacity:23, starting_node_code:None, ending_node_name:7, ending_node_code:None, other_references:None, notes:None
186 | 13997 | RS51 | MB | Manitoba | Manitoba Hydro | 1 | ac | 10 | 6.173 | 16.804 | 10.373 | 115 | [6 empty] | 3 | 98 | 108 |  | MB_INK_DSS |  | MB_SJM_DSS |  | circuit_id:7, owner:None, planning_rgn:None, num_of_circuits:7, current:7, line_segment_length_km:6, line_segment_length_mi:6, line_length_km:6, line_length_mi:6, voltage:7, reactance:24, smax:25, sum_ampacity:None, win_ampacity:None, sum_rating:None, win_rating:None, power_factor:None, win_capacity:23, starting_node_code:None, ending_node_name:7, ending_node_code:None, other_references:None, notes:None
187 | 13998 | RS52 | MB | Manitoba | Manitoba Hydro | 1 | ac | 6.804 | 4.2 | 6.804 | 4.2 | 115 | [6 empty] | 3 | 98 | 108 |  | MB_RSR_DSS |  | MB_INK_DSS |  | circuit_id:219, owner:None, planning_rgn:None, num_of_circuits:219, current:219, line_segment_length_km:219, line_segment_length_mi:219, line_length_km:219, line_length_mi:219, voltage:219, reactance:24, smax:25, sum_ampacity:None, win_ampacity:None, sum_rating:None, win_rating:None, power_factor:None, win_capacity:23, starting_node_code:None, ending_node_name:219, ending_node_code:None, other_references:None, notes:None
188 | 13999 | RY7 | MB | Manitoba | Manitoba Hydro | 1 | ac | 29.857 | 18.43 | 29.857 | 18.43 | 115 | [6 empty] | 3 | 98 | 108 |  | MB_RSR_DSS |  | MB_LAV_DSS |  | circuit_id:219, owner:None, planning_rgn:None, num_of_circuits:219, current:219, line_segment_length_km:219, line_segment_length_mi:219, line_length_km:219, line_length_mi:219, voltage:219, reactance:24, smax:25, sum_ampacity:None, win_ampacity:None, sum_rating:None, win_rating:None, power_factor:None, win_capacity:23, starting_node_code:None, ending_node_name:219, ending_node_code:None, other_references:None, notes:None
189 | 14000 | S1 | MB | Manitoba | Manitoba Hydro | 1 | ac | 139.838 | 86.32 | 139.838 | 86.32 | 115 | [6 empty] | 2.24 | 74 | 81 |  | MB_SLF_GSS |  | MB_STF_DSS |  | circuit_id:219, owner:None, planning_rgn:None, num_of_circuits:219, current:219, line_segment_length_km:219, line_segment_length_mi:219, line_length_km:219, line_length_mi:219, voltage:219, reactance:24, smax:25, sum_ampacity:None, win_ampacity:None, sum_rating:None, win_rating:None, power_factor:None, win_capacity:23, starting_node_code:None, ending_node_name:219, ending_node_code:None, other_references:None, notes:None
190 | 14001 | S2 | MB | Manitoba | Manitoba Hydro | 1 | ac | 139.838 | 86.32 | 139.838 | 86.32 | 115 | [6 empty] | 2.24 | 74 | 81 |  | MB_SLF_GSS |  | MB_STF_DSS |  | circuit_id:219, owner:None, planning_rgn:None, num_of_circuits:219, current:219, line_segment_length_km:219, line_segment_length_mi:219, line_length_km:219, line_length_mi:219, voltage:219, reactance:24, smax:25, sum_ampacity:None, win_ampacity:None, sum_rating:None, win_rating:None, power_factor:None, win_capacity:23, starting_node_code:None, ending_node_name:219, ending_node_code:None, other_references:None, notes:None
191 | 14002 | S53G | MB | Manitoba | Manitoba Hydro | 1 | ac | 51.986 | 32.09 | 51.986 | 32.09 | 230 | [6 empty] | 3 | 402 | 435 |  | MB_STL_GSS |  | MB_GBS_DSS |  | circuit_id:219, owner:None, planning_rgn:None, num_of_circuits:219, current:219, line_segment_length_km:219, line_segment_length_mi:219, line_length_km:219, line_length_mi:219, voltage:219, reactance:24, smax:25, sum_ampacity:None, win_ampacity:None, sum_rating:None, win_rating:None, power_factor:None, win_capacity:23, starting_node_code:None, ending_node_name:219, ending_node_code:None, other_references:None, notes:None
192 | 14003 | S65R | MB | Manitoba | Manitoba Hydro | 1 | ac | 109.852 | 67.81 | 109.852 | 67.81 | 230 | [6 empty] | 2.63 | 352 | 381 |  | MB_SLV_DSS |  | MB_RSR_DSS |  | circuit_id:219, owner:None, planning_rgn:None, num_of_circuits:219, current:219, line_segment_length_km:219, line_segment_length_mi:219, line_length_km:219, line_length_mi:219, voltage:219, reactance:24, smax:25, sum_ampacity:None, win_ampacity:None, sum_rating:None, win_rating:None, power_factor:None, win_capacity:23, starting_node_code:None, ending_node_name:219, ending_node_code:None, other_references:None, notes:None
193 | 14004 | S94E | MB | Manitoba | Manitoba Hydro | 1 | ac | 91.903 | 56.73 | 91.903 | 56.73 | 230 | [6 empty] | 2.96 | 396 | 429 |  | MB_STL_GSS |  | MB_STY_DSS |  | circuit_id:219, owner:None, planning_rgn:None, num_of_circuits:219, current:219, line_segment_length_km:219, line_segment_length_mi:219, line_length_km:219, line_length_mi:219, voltage:219, reactance:24, smax:25, sum_ampacity:None, win_ampacity:None, sum_rating:None, win_rating:None, power_factor:None, win_capacity:23, starting_node_code:None, ending_node_name:219, ending_node_code:None, other_references:None, notes:None
194 | 14005 | SB14 | MB | Manitoba | Manitoba Hydro | 1 | ac | 3.402 | 2.1 | 3.402 | 2.1 | 115 | [6 empty] | 3 | 98 | 108 |  | MB_SJM_DSS |  | MB_SBK_DSS |  | circuit_id:7, owner:None, planning_rgn:None, num_of_circuits:7, current:7, line_segment_length_km:7, line_segment_length_mi:7, line_length_km:7, line_length_mi:7, voltage:7, reactance:24, smax:25, sum_ampacity:None, win_ampacity:None, sum_rating:None, win_rating:None, power_factor:None, win_capacity:23, starting_node_code:None, ending_node_name:7, ending_node_code:None, other_references:None, notes:None
195 | 14006 | SC25 | MB | Manitoba | Manitoba Hydro | 1 | ac | 21.335 | 13.17 | 21.335 | 13.17 | 115 | [6 empty] | 3 | 98 | 108 |  | MB_SKK_GSS |  | MB_PKD_DSS |  | circuit_id:219, owner:None, planning_rgn:None, num_of_circuits:219, current:219, line_segment_length_km:219, line_segment_length_mi:219, line_length_km:219, line_length_mi:219, voltage:219, reactance:24, smax:25, sum_ampacity:None, win_ampacity:None, sum_rating:None, win_rating:None, power_factor:None, win_capacity:23, starting_node_code:None, ending_node_name:219, ending_node_code:None, other_references:None, notes:None
196 | 14007 | SG12 | MB | Manitoba | Manitoba Hydro | 1 | ac | 25.8 | 15.926 | 25.8 | 15.926 | 115 | [6 empty] | 3 | 98 | 108 |  | MB_LDB_DSS |  | MB_GRF_GSS |  | circuit_id:219, owner:None, planning_rgn:None, num_of_circuits:219, current:219, line_segment_length_km:219, line_segment_length_mi:219, line_length_km:219, line_length_mi:219, voltage:219, reactance:24, smax:25, sum_ampacity:None, win_ampacity:None, sum_rating:None, win_rating:None, power_factor:None, win_capacity:23, starting_node_code:None, ending_node_name:219, ending_node_code:None, other_references:None, notes:None
197 | 14008 | SG13 | MB | Manitoba | Manitoba Hydro | 1 | ac | 4.2 | 2.593 | 4.2 | 2.593 | 115 | [6 empty] | 3 | 98 | 108 |  | MB_RTH_JCT |  | MB_LDB_DSS |  | circuit_id:219, owner:None, planning_rgn:None, num_of_circuits:219, current:219, line_segment_length_km:219, line_segment_length_mi:219, line_length_km:219, line_length_mi:219, voltage:219, reactance:24, smax:25, sum_ampacity:None, win_ampacity:None, sum_rating:None, win_rating:None, power_factor:None, win_capacity:23, starting_node_code:None, ending_node_name:210, ending_node_code:None, other_references:None, notes:None
198 | 14009 | SG12 | MB | Manitoba | Manitoba Hydro | 1 | ac | 13.43 | 8.29 | 13.43 | 8.29 | 115 | [6 empty] | 3 | 98 | 108 |  | MB_SVS_GSS |  | MB_RTH_JCT | Rutherford Junction is an assumed name | circuit_id:219, owner:None, planning_rgn:None, num_of_circuits:219, current:219, line_segment_length_km:219, line_segment_length_mi:219, line_length_km:219, line_length_mi:219, voltage:219, reactance:24, smax:25, sum_ampacity:None, win_ampacity:None, sum_rating:None, win_rating:None, power_factor:None, win_capacity:23, starting_node_code:None, ending_node_name:None, ending_node_code:None, other_references:None, notes:None
199 | 14010 | SG12N | MB | Manitoba | Manitoba Hydro | 1 | ac | 30 | 18.519 | 30 | 18.519 | 115 | [6 empty] | 3 | 98 | 108 |  | MB_RTH_JCT |  | MB_SDC_DSS |  | circuit_id:210, owner:None, planning_rgn:None, num_of_circuits:219, current:219, line_segment_length_km:210, line_segment_length_mi:210, line_length_km:210, line_length_mi:210, voltage:210, reactance:24, smax:25, sum_ampacity:None, win_ampacity:None, sum_rating:None, win_rating:None, power_factor:None, win_capacity:23, starting_node_code:None, ending_node_name:219, ending_node_code:None, other_references:None, notes:None
200 | 14011 | SG12S | MB | Manitoba | Manitoba Hydro | 1 | ac | 10 | 6.173 | 10 | 6.173 | 115 | [6 empty] | 3 | 98 | 108 |  | MB_SDC_DSS |  | MB_BSJ_DSS |  | circuit_id:210, owner:None, planning_rgn:None, num_of_circuits:219, current:219, line_segment_length_km:210, line_segment_length_mi:210, line_length_km:210, line_length_mi:210, voltage:210, reactance:24, smax:25, sum_ampacity:None, win_ampacity:None, sum_rating:None, win_rating:None, power_factor:None, win_capacity:23, starting_node_code:None, ending_node_name:210, ending_node_code:None, other_references:None, notes:None
201 | 14012 | SK1 | MB | Manitoba | Manitoba Hydro | 1 | ac | 75 | 46.296 | 120 | 74.074 | 115 | [6 empty] | 2.48 | 81 | 90 |  | MB_SVS_GSS |  | MB_BRT_DSS |  | circuit_id:219, owner:None, planning_rgn:None, num_of_circuits:219, current:219, line_segment_length_km:6, line_segment_length_mi:6, line_length_km:6, line_length_mi:6, voltage:219, reactance:24, smax:25, sum_ampacity:None, win_ampacity:None, sum_rating:None, win_rating:None, power_factor:None, win_capacity:23, starting_node_code:None, ending_node_name:219, ending_node_code:None, other_references:None, notes:None
202 | 14013 | SK1 | MB | Manitoba | Manitoba Hydro | 1 | ac | 30 | 18.519 | 120 | 74.074 | 115 | [6 empty] | 2.48 | 81 | 90 |  | MB_BRT_DSS |  | MB_SLK_DSS |  | circuit_id:219, owner:None, planning_rgn:None, num_of_circuits:219, current:219, line_segment_length_km:6, line_segment_length_mi:6, line_length_km:6, line_length_mi:6, voltage:219, reactance:24, smax:25, sum_ampacity:None, win_ampacity:None, sum_rating:None, win_rating:None, power_factor:None, win_capacity:23, starting_node_code:None, ending_node_name:219, ending_node_code:None, other_references:None, notes:None
203 | 14014 | SK1 | MB | Manitoba | Manitoba Hydro | 1 | ac | 15 | 9.259 | 120 | 74.074 | 115 | [6 empty] | 2.48 | 81 | 90 |  | MB_SLK_DSS |  | PP_ONMB1_IPT |  | circuit_id:219, owner:None, planning_rgn:None, num_of_circuits:219, current:219, line_segment_length_km:6, line_segment_length_mi:6, line_length_km:6, line_length_mi:6, voltage:219, reactance:24, smax:25, sum_ampacity:None, win_ampacity:None, sum_rating:None, win_rating:None, power_factor:None, win_capacity:23, starting_node_code:None, ending_node_name:219, ending_node_code:None, other_references:None, notes:None
204 | 14015 | SM26 | MB | Manitoba | Manitoba Hydro | 1 | ac | 4.973 | 3.07 | 4.973 | 3.07 | 115 | [6 empty] | 3 | 98 | 108 |  | MB_SKK_GSS |  | MB_MCY_DSS |  | circuit_id:219, owner:None, planning_rgn:None, num_of_circuits:219, current:219, line_segment_length_km:219, line_segment_length_mi:219, line_length_km:219, line_length_mi:219, voltage:219, reactance:24, smax:25, sum_ampacity:None, win_ampacity:None, sum_rating:None, win_rating:None, power_factor:None, win_capacity:23, starting_node_code:None, ending_node_name:219, ending_node_code:None, other_references:None, notes:None
205 | 14016 | SR3 | MB | Manitoba | Manitoba Hydro | 1 | ac | 37.616 | 23.22 | 37.616 | 23.22 | 115 | [6 empty] | 3 | 98 | 108 |  | MB_SVS_GSS |  | MB_MCF_GSS |  | circuit_id:219, owner:None, planning_rgn:None, num_of_circuits:219, current:219, line_segment_length_km:219, line_segment_length_mi:219, line_length_km:219, line_length_mi:219, voltage:219, reactance:24, smax:25, sum_ampacity:None, win_ampacity:None, sum_rating:None, win_rating:None, power_factor:None, win_capacity:23, starting_node_code:None, ending_node_name:219, ending_node_code:None, other_references:None, notes:None
206 | 14017 | ST2 | MB | Manitoba | Manitoba Hydro | 1 | ac | 55 | 33.951 | 55 | 33.951 | 115 | [6 empty] | 3 | 98 | 108 |  | MB_BSJ_DSS |  | MB_TCA_DSS |  | circuit_id:210, owner:None, planning_rgn:None, num_of_circuits:210, current:210, line_segment_length_km:6, line_segment_length_mi:6, line_length_km:6, line_length_mi:6, voltage:210, reactance:24, smax:25, sum_ampacity:None, win_ampacity:None, sum_rating:None, win_rating:None, power_factor:None, win_capacity:23, starting_node_code:None, ending_node_name:210, ending_node_code:None, other_references:None, notes:None
207 | 14018 | ST5 | MB | Manitoba | Manitoba Hydro | 1 | ac | 78.246 | 48.3 | 78.246 | 48.3 | 115 | [6 empty] | 3 | 98 | 108 |  | MB_SVS_GSS |  | MB_TCA_DSS |  | circuit_id:219, owner:None, planning_rgn:None, num_of_circuits:219, current:219, line_segment_length_km:219, line_segment_length_mi:219, line_length_km:219, line_length_mi:219, voltage:219, reactance:24, smax:25, sum_ampacity:None, win_ampacity:None, sum_rating:None, win_rating:None, power_factor:None, win_capacity:23, starting_node_code:None, ending_node_name:219, ending_node_code:None, other_references:None, notes:None
208 | 14019 | ST6 | MB | Manitoba | Manitoba Hydro | 1 | ac | 40.5 | 25 | 78.246 | 48.3 | 115 | [6 empty] | 3 | 98 | 108 |  | MB_SVS_GSS |  | MB_VIV_DSS |  | circuit_id:219, owner:None, planning_rgn:None, num_of_circuits:219, current:219, line_segment_length_km:6, line_segment_length_mi:6, line_length_km:6, line_length_mi:6, voltage:219, reactance:24, smax:25, sum_ampacity:None, win_ampacity:None, sum_rating:None, win_rating:None, power_factor:None, win_capacity:23, starting_node_code:None, ending_node_name:219, ending_node_code:None, other_references:None, notes:None
209 | 14020 | ST6 | MB | Manitoba | Manitoba Hydro | 1 | ac | 13.446 | 8.3 | 78.246 | 48.3 | 115 | [6 empty] | 3 | 98 | 108 |  | MB_VIV_DSS |  | MB_ANO_DSS |  | circuit_id:219, owner:None, planning_rgn:None, num_of_circuits:219, current:219, line_segment_length_km:6, line_segment_length_mi:6, line_length_km:6, line_length_mi:6, voltage:219, reactance:24, smax:25, sum_ampacity:None, win_ampacity:None, sum_rating:None, win_rating:None, power_factor:None, win_capacity:23, starting_node_code:None, ending_node_name:219, ending_node_code:None, other_references:None, notes:None
210 | 14021 | ST6 | MB | Manitoba | Manitoba Hydro | 1 | ac | 24.3 | 15 | 78.246 | 48.3 | 115 | [6 empty] | 3 | 98 | 108 |  | MB_ANO_DSS |  | MB_TCA_DSS |  | circuit_id:219, owner:None, planning_rgn:None, num_of_circuits:219, current:219, line_segment_length_km:6, line_segment_length_mi:6, line_length_km:6, line_length_mi:6, voltage:219, reactance:24, smax:25, sum_ampacity:None, win_ampacity:None, sum_rating:None, win_rating:None, power_factor:None, win_capacity:23, starting_node_code:None, ending_node_name:219, ending_node_code:None, other_references:None, notes:None
211 | 14022 | SV24 | MB | Manitoba | Manitoba Hydro | 1 | ac | 37.26 | 23 | 52.26 | 32.259 | 115 | [6 empty] | 3 | 98 | 108 |  | MB_MLR_DSS |  | MB_STV_DSS |  | circuit_id:219, owner:None, planning_rgn:None, num_of_circuits:219, current:219, line_segment_length_km:6, line_segment_length_mi:6, line_length_km:6, line_length_mi:6, voltage:219, reactance:24, smax:25, sum_ampacity:None, win_ampacity:None, sum_rating:None, win_rating:None, power_factor:None, win_capacity:23, starting_node_code:None, ending_node_name:219, ending_node_code:None, other_references:None, notes:None
212 | 14023 | SV24 | MB | Manitoba | Manitoba Hydro | 1 | ac | 15 | 9.259 | 52.26 | 32.259 | 115 | [6 empty] | 3 | 98 | 108 |  | MB_SKK_GSS |  | MB_MLR_DSS |  | circuit_id:219, owner:None, planning_rgn:None, num_of_circuits:219, current:219, line_segment_length_km:6, line_segment_length_mi:6, line_length_km:6, line_length_mi:6, voltage:219, reactance:24, smax:25, sum_ampacity:None, win_ampacity:None, sum_rating:None, win_rating:None, power_factor:None, win_capacity:23, starting_node_code:None, ending_node_name:219, ending_node_code:None, other_references:None, notes:None
213 | 14024 | SW1 | MB | Manitoba | Manitoba Hydro | 1 | ac | 2.381 | 1.47 | 2.381 | 1.47 | 115 | [6 empty] | 3 | 98 | 108 |  | MB_SVS_GSS |  | MB_WSL_DSS |  | circuit_id:219, owner:None, planning_rgn:None, num_of_circuits:219, current:219, line_segment_length_km:219, line_segment_length_mi:219, line_length_km:219, line_length_mi:219, voltage:219, reactance:24, smax:25, sum_ampacity:None, win_ampacity:None, sum_rating:None, win_rating:None, power_factor:None, win_capacity:23, starting_node_code:None, ending_node_name:219, ending_node_code:None, other_references:None, notes:None
214 | 14025 | SW2 | MB | Manitoba | Manitoba Hydro | 1 | ac | 2.77 | 1.71 | 2.77 | 1.71 | 115 | [6 empty] | 3 | 98 | 108 |  | MB_SVS_GSS |  | MB_WSL_DSS |  | circuit_id:219, owner:None, planning_rgn:None, num_of_circuits:219, current:219, line_segment_length_km:219, line_segment_length_mi:219, line_length_km:219, line_length_mi:219, voltage:219, reactance:24, smax:25, sum_ampacity:None, win_ampacity:None, sum_rating:None, win_rating:None, power_factor:None, win_capacity:23, starting_node_code:None, ending_node_name:219, ending_node_code:None, other_references:None, notes:None
215 | 14026 | SW3 | MB | Manitoba | Manitoba Hydro | 1 | ac | 2.77 | 1.71 | 2.77 | 1.71 | 115 | [6 empty] | 3 | 98 | 108 |  | MB_SVS_GSS |  | MB_WSL_DSS |  | circuit_id:219, owner:None, planning_rgn:None, num_of_circuits:219, current:219, line_segment_length_km:219, line_segment_length_mi:219, line_length_km:219, line_length_mi:219, voltage:219, reactance:24, smax:25, sum_ampacity:None, win_ampacity:None, sum_rating:None, win_rating:None, power_factor:None, win_capacity:23, starting_node_code:None, ending_node_name:219, ending_node_code:None, other_references:None, notes:None
216 | 14027 | SW4 | MB | Manitoba | Manitoba Hydro | 1 | ac | 3.596 | 2.22 | 3.596 | 2.22 | 115 | [6 empty] | 3 | 98 | 108 |  | MB_SVS_GSS |  | MB_WSL_DSS |  | circuit_id:219, owner:None, planning_rgn:None, num_of_circuits:219, current:219, line_segment_length_km:219, line_segment_length_mi:219, line_length_km:219, line_length_mi:219, voltage:219, reactance:24, smax:25, sum_ampacity:None, win_ampacity:None, sum_rating:None, win_rating:None, power_factor:None, win_capacity:23, starting_node_code:None, ending_node_name:219, ending_node_code:None, other_references:None, notes:None
217 | 14028 | TP65 | MB | Manitoba | Manitoba Hydro | 1 | ac | 13.284 | 8.2 | 13.284 | 8.2 | 115 | [6 empty] | 3 | 98 | 108 |  | MB_TCA_DSS |  | MB_PLS_DSS |  | circuit_id:219, owner:None, planning_rgn:None, num_of_circuits:219, current:219, line_segment_length_km:219, line_segment_length_mi:219, line_length_km:219, line_length_mi:219, voltage:219, reactance:24, smax:25, sum_ampacity:None, win_ampacity:None, sum_rating:None, win_rating:None, power_factor:None, win_capacity:23, starting_node_code:None, ending_node_name:219, ending_node_code:None, other_references:None, notes:None
218 | 14029 | TR5 | MB | Manitoba | Manitoba Hydro | 1 | ac | 0.81 | 0.5 | 31.023 | 19.15 | 115 | [6 empty] | 3 | 98 | 108 |  | MB_TCA_DSS |  | MB_GFS_ISS |  | circuit_id:219, owner:None, planning_rgn:None, num_of_circuits:219, current:219, line_segment_length_km:219, line_segment_length_mi:219, line_length_km:219, line_length_mi:219, voltage:219, reactance:24, smax:25, sum_ampacity:None, win_ampacity:None, sum_rating:None, win_rating:None, power_factor:None, win_capacity:23, starting_node_code:None, ending_node_name:219, ending_node_code:None, other_references:None, notes:None
219 | 14030 | TR5 | MB | Manitoba | Manitoba Hydro | 1 | ac | 30.213 | 18.65 | 31.023 | 19.15 | 115 | [6 empty] | 3 | 98 | 108 |  | MB_GFS_ISS |  | MB_RSR_DSS |  | circuit_id:219, owner:None, planning_rgn:None, num_of_circuits:219, current:219, line_segment_length_km:219, line_segment_length_mi:219, line_length_km:219, line_length_mi:219, voltage:219, reactance:24, smax:25, sum_ampacity:None, win_ampacity:None, sum_rating:None, win_rating:None, power_factor:None, win_capacity:23, starting_node_code:None, ending_node_name:219, ending_node_code:None, other_references:None, notes:None
220 | 14031 | TS44 | MB | Manitoba | Manitoba Hydro | 1 | ac | 12 | 7.407 | 72.5 | 44.753 | 115 | [6 empty] | 3 | 98 | 108 |  | MB_TCA_DSS |  | MB_OKB_DSS |  | circuit_id:219, owner:None, planning_rgn:None, num_of_circuits:219, current:219, line_segment_length_km:6, line_segment_length_mi:6, line_length_km:6, line_length_mi:6, voltage:219, reactance:24, smax:25, sum_ampacity:None, win_ampacity:None, sum_rating:None, win_rating:None, power_factor:None, win_capacity:23, starting_node_code:None, ending_node_name:219, ending_node_code:None, other_references:None, notes:None
221 | 14032 | TS44 | MB | Manitoba | Manitoba Hydro | 1 | ac | 30 | 18.519 | 72.5 | 44.753 | 115 | [6 empty] | 3 | 98 | 108 |  | MB_OKB_DSS |  | MB_TYN_DSS |  | circuit_id:219, owner:None, planning_rgn:None, num_of_circuits:219, current:219, line_segment_length_km:6, line_segment_length_mi:6, line_length_km:6, line_length_mi:6, voltage:219, reactance:24, smax:25, sum_ampacity:None, win_ampacity:None, sum_rating:None, win_rating:None, power_factor:None, win_capacity:23, starting_node_code:None, ending_node_name:219, ending_node_code:None, other_references:None, notes:None
222 | 14033 | TS44 | MB | Manitoba | Manitoba Hydro | 1 | ac | 30 | 18.519 | 72.5 | 44.753 | 115 | [6 empty] | 3 | 98 | 108 |  | MB_TYN_DSS |  | MB_ESK_DSS |  | circuit_id:219, owner:None, planning_rgn:None, num_of_circuits:219, current:219, line_segment_length_km:6, line_segment_length_mi:6, line_length_km:6, line_length_mi:6, voltage:219, reactance:24, smax:25, sum_ampacity:None, win_ampacity:None, sum_rating:None, win_rating:None, power_factor:None, win_capacity:23, starting_node_code:None, ending_node_name:219, ending_node_code:None, other_references:None, notes:None
223 | 14034 | TS44 | MB | Manitoba | Manitoba Hydro | 1 | ac | 0.5 | 0.309 | 72.5 | 44.753 | 115 | [6 empty] | 3 | 98 | 108 |  | MB_ESK_DSS |  | MB_SKK_GSS |  | circuit_id:210, owner:None, planning_rgn:None, num_of_circuits:210, current:210, line_segment_length_km:210, line_segment_length_mi:210, line_length_km:210, line_length_mi:210, voltage:210, reactance:24, smax:25, sum_ampacity:None, win_ampacity:None, sum_rating:None, win_rating:None, power_factor:None, win_capacity:23, starting_node_code:None, ending_node_name:210, ending_node_code:None, other_references:None, notes:None
224 | 14035 | TV1 | MB | Manitoba | Manitoba Hydro | 1 | ac | 16.054 | 9.91 | 16.054 | 9.91 | 115 | [6 empty] | 3 | 98 | 108 |  | MB_TCA_DSS |  | MB_STV_DSS |  | circuit_id:219, owner:None, planning_rgn:None, num_of_circuits:219, current:219, line_segment_length_km:219, line_segment_length_mi:219, line_length_km:219, line_length_mi:219, voltage:219, reactance:24, smax:25, sum_ampacity:None, win_ampacity:None, sum_rating:None, win_rating:None, power_factor:None, win_capacity:23, starting_node_code:None, ending_node_name:219, ending_node_code:None, other_references:None, notes:None
225 | 14036 | TV2 | MB | Manitoba | Manitoba Hydro | 1 | ac | 16.054 | 9.91 | 16.054 | 9.91 | 115 | [6 empty] | 3 | 98 | 108 |  | MB_TCA_DSS |  | MB_STV_DSS |  | circuit_id:219, owner:None, planning_rgn:None, num_of_circuits:219, current:219, line_segment_length_km:219, line_segment_length_mi:219, line_length_km:219, line_length_mi:219, voltage:219, reactance:24, smax:25, sum_ampacity:None, win_ampacity:None, sum_rating:None, win_rating:None, power_factor:None, win_capacity:23, starting_node_code:None, ending_node_name:219, ending_node_code:None, other_references:None, notes:None
226 | 14037 | TW40 | MB | Manitoba | Manitoba Hydro | 1 | ac | 1.264 | 0.78 | 1.264 | 0.78 | 138 | [6 empty] | 3 | 141 | 156 |  | MB_INC_ISS |  | MB_MYS_DSS |  | circuit_id:219, owner:None, planning_rgn:None, num_of_circuits:219, current:219, line_segment_length_km:219, line_segment_length_mi:219, line_length_km:219, line_length_mi:219, voltage:219, reactance:24, smax:25, sum_ampacity:None, win_ampacity:None, sum_rating:None, win_rating:None, power_factor:None, win_capacity:23, starting_node_code:None, ending_node_name:219, ending_node_code:None, other_references:None, notes:None
227 | 14038 | U91A | MB | Manitoba | Manitoba Hydro | 1 | ac | 233.782 | 144.31 | 233.782 | 144.31 | 230 | [6 empty] | 1.6 | 214 | 232 |  | MB_ASH_DSS |  | MB_RKW_DSS |  | circuit_id:219, owner:None, planning_rgn:None, num_of_circuits:219, current:219, line_segment_length_km:219, line_segment_length_mi:219, line_length_km:219, line_length_mi:219, voltage:219, reactance:24, smax:25, sum_ampacity:None, win_ampacity:None, sum_rating:None, win_rating:None, power_factor:None, win_capacity:23, starting_node_code:None, ending_node_name:219, ending_node_code:None, other_references:None, notes:None
228 | 14039 | UP80 | MB | Manitoba | Manitoba Hydro | 1 | ac | 92.761 | 57.26 | 92.761 | 57.26 | 115 | [6 empty] | 2.94 | 96 | 106 |  | MB_RKW_DSS |  | MB_PGS_DSS |  | circuit_id:219, owner:None, planning_rgn:None, num_of_circuits:219, current:219, line_segment_length_km:219, line_segment_length_mi:219, line_length_km:219, line_length_mi:219, voltage:219, reactance:24, smax:25, sum_ampacity:None, win_ampacity:None, sum_rating:None, win_rating:None, power_factor:None, win_capacity:23, starting_node_code:None, ending_node_name:219, ending_node_code:None, other_references:None, notes:None
229 | 14040 | V38R | MB | Manitoba | Manitoba Hydro | 1 | ac | 100.278 | 61.9 | 100.278 | 61.9 | 230 | [6 empty] | 2.79 | 374 | 405 |  | MB_VML_DSS |  | MB_RVL_DSS |  | circuit_id:219, owner:None, planning_rgn:None, num_of_circuits:219, current:219, line_segment_length_km:219, line_segment_length_mi:219, line_length_km:219, line_length_mi:219, voltage:219, reactance:24, smax:25, sum_ampacity:None, win_ampacity:None, sum_rating:None, win_rating:None, power_factor:None, win_capacity:23, starting_node_code:None, ending_node_name:219, ending_node_code:None, other_references:None, notes:None
230 | 14041 | V57R | MB | Manitoba | Manitoba Hydro | 1 | ac | 89.262 | 55.1 | 89.262 | 55.1 | 230 | [6 empty] | 3 | 402 | 435 |  | MB_VML_DSS |  | MB_RBL_DSS |  | circuit_id:219, owner:None, planning_rgn:None, num_of_circuits:219, current:219, line_segment_length_km:219, line_segment_length_mi:219, line_length_km:219, line_length_mi:219, voltage:219, reactance:24, smax:25, sum_ampacity:None, win_ampacity:None, sum_rating:None, win_rating:None, power_factor:None, win_capacity:23, starting_node_code:None, ending_node_name:219, ending_node_code:None, other_references:None, notes:None
231 | 14042 | V95L | MB | Manitoba | Manitoba Hydro | 1 | ac | 119 | 73.457 | 119 | 73.457 | 230 | [6 empty] | 2.49 | 334 | 361 |  | MB_LTL_DSS |  | MB_STV_DSS |  | circuit_id:204, owner:None, planning_rgn:None, num_of_circuits:204, current:204, line_segment_length_km:204, line_segment_length_mi:204, line_length_km:204, line_length_mi:204, voltage:204, reactance:24, smax:25, sum_ampacity:None, win_ampacity:None, sum_rating:None, win_rating:None, power_factor:None, win_capacity:23, starting_node_code:None, ending_node_name:204, ending_node_code:None, other_references:None, notes:None
232 | 14043 | VG11-12-13 | MB | Manitoba | Manitoba Hydro | 1 | dc | 895 | 552.469 | 895 | 552.469 | 464 | [7 empty] | 927 | 927 |  | MB_RDS_CSS |  | MB_DSY_CSS |  | circuit_id:None, owner:None, planning_rgn:None, num_of_circuits:None, current:None, line_segment_length_km:213, line_segment_length_mi:213, line_length_km:213, line_length_mi:213, voltage:None, reactance:None, smax:None, sum_ampacity:None, win_ampacity:None, sum_rating:None, win_rating:None, power_factor:None, win_capacity:None, starting_node_code:None, ending_node_name:None, ending_node_code:None, other_references:None, notes:None
233 | 14044 | VG21-22-23 | MB | Manitoba | Manitoba Hydro | 1 | dc | 895 | 552.469 | 895 | 552.469 | 464 | [7 empty] | 927 | 927 |  | MB_RDS_CSS |  | MB_DSY_CSS |  | circuit_id:None, owner:None, planning_rgn:None, num_of_circuits:None, current:None, line_segment_length_km:213, line_segment_length_mi:213, line_length_km:213, line_length_mi:213, voltage:None, reactance:None, smax:None, sum_ampacity:None, win_ampacity:None, sum_rating:None, win_rating:None, power_factor:None, win_capacity:None, starting_node_code:None, ending_node_name:None, ending_node_code:None, other_references:None, notes:None
234 | 14045 | VG31-32 | MB | Manitoba | Manitoba Hydro | 1 | dc | 937 | 578.395 | 937 | 578.395 | 500 | [7 empty] | 1000 | 1000 |  | MB_HDY_CSS |  | MB_DSY_CSS |  | circuit_id:None, owner:None, planning_rgn:None, num_of_circuits:None, current:None, line_segment_length_km:213, line_segment_length_mi:213, line_length_km:213, line_length_mi:213, voltage:None, reactance:None, smax:None, sum_ampacity:None, win_ampacity:None, sum_rating:None, win_rating:None, power_factor:None, win_capacity:None, starting_node_code:None, ending_node_name:None, ending_node_code:None, other_references:None, notes:None
235 | 14046 | VG41-42 | MB | Manitoba | Manitoba Hydro | 1 | dc | 937 | 578.395 | 937 | 578.395 | 500 | [7 empty] | 1000 | 1000 |  | MB_HDY_CSS |  | MB_DSY_CSS |  | circuit_id:None, owner:None, planning_rgn:None, num_of_circuits:None, current:None, line_segment_length_km:213, line_segment_length_mi:213, line_length_km:213, line_length_mi:213, voltage:None, reactance:None, smax:None, sum_ampacity:None, win_ampacity:None, sum_rating:None, win_rating:None, power_factor:None, win_capacity:None, starting_node_code:None, ending_node_name:None, ending_node_code:None, other_references:None, notes:None
236 | 14047 | VG51-52 | MB | Manitoba | Manitoba Hydro | 1 | dc | 1376 | 849.383 | 1376 | 849.383 | 500 | [7 empty] | 1000 | 1000 |  | MB_KWT_CSS |  | MB_RIL_CSS |  | circuit_id:None, owner:None, planning_rgn:None, num_of_circuits:None, current:None, line_segment_length_km:208, line_segment_length_mi:208, line_length_km:208, line_length_mi:208, voltage:None, reactance:None, smax:None, sum_ampacity:None, win_ampacity:None, sum_rating:None, win_rating:None, power_factor:None, win_capacity:None, starting_node_code:None, ending_node_name:None, ending_node_code:None, other_references:None, notes:None
237 | 14048 | VG61-62 | MB | Manitoba | Manitoba Hydro | 1 | dc | 1376 | 849.383 | 1376 | 849.383 | 500 | [7 empty] | 1000 | 1000 |  | MB_KWT_CSS |  | MB_RIL_CSS |  | circuit_id:None, owner:None, planning_rgn:None, num_of_circuits:None, current:None, line_segment_length_km:208, line_segment_length_mi:208, line_length_km:208, line_length_mi:208, voltage:None, reactance:None, smax:None, sum_ampacity:None, win_ampacity:None, sum_rating:None, win_rating:None, power_factor:None, win_capacity:None, starting_node_code:None, ending_node_name:None, ending_node_code:None, other_references:None, notes:None
238 | 14049 | VH1 | MB | Manitoba | Manitoba Hydro | 1 | ac | 13.754 | 8.49 | 27.508 | 16.98 | 115 | [6 empty] | 3 | 98 | 108 |  | MB_STV_DSS |  | MB_DAK_DSS |  | circuit_id:219, owner:None, planning_rgn:None, num_of_circuits:219, current:219, line_segment_length_km:219, line_segment_length_mi:219, line_length_km:219, line_length_mi:219, voltage:219, reactance:24, smax:25, sum_ampacity:None, win_ampacity:None, sum_rating:None, win_rating:None, power_factor:None, win_capacity:23, starting_node_code:None, ending_node_name:219, ending_node_code:None, other_references:None, notes:None
239 | 14050 | VH1 | MB | Manitoba | Manitoba Hydro | 1 | ac | 13.754 | 8.49 | 27.508 | 16.98 | 115 | [6 empty] | 3 | 98 | 108 |  | MB_DAK_DSS |  | MB_HRW_DSS |  | circuit_id:219, owner:None, planning_rgn:None, num_of_circuits:219, current:219, line_segment_length_km:219, line_segment_length_mi:219, line_length_km:219, line_length_mi:219, voltage:219, reactance:24, smax:25, sum_ampacity:None, win_ampacity:None, sum_rating:None, win_rating:None, power_factor:None, win_capacity:23, starting_node_code:None, ending_node_name:219, ending_node_code:None, other_references:None, notes:None
240 | 14051 | VJ50 | MB | Manitoba | Manitoba Hydro | 1 | ac | 52 | 32.099 | 64 | 39.506 | 115 | [6 empty] | 3 | 98 | 108 |  | MB_STV_DSS |  | MB_RDP_DSS |  | circuit_id:210, owner:None, planning_rgn:None, num_of_circuits:210, current:210, line_segment_length_km:210, line_segment_length_mi:210, line_length_km:210, line_length_mi:210, voltage:210, reactance:24, smax:25, sum_ampacity:None, win_ampacity:None, sum_rating:None, win_rating:None, power_factor:None, win_capacity:23, starting_node_code:None, ending_node_name:210, ending_node_code:None, other_references:None, notes:None
241 | 14052 | VJ50 | MB | Manitoba | Manitoba Hydro | 1 | ac | 12 | 7.407 | 64 | 39.506 | 115 | [6 empty] | 3 | 98 | 108 |  | MB_RDP_DSS |  | MB_HNV_DSS |  | circuit_id:210, owner:None, planning_rgn:None, num_of_circuits:210, current:210, line_segment_length_km:210, line_segment_length_mi:210, line_length_km:210, line_length_mi:210, voltage:210, reactance:24, smax:25, sum_ampacity:None, win_ampacity:None, sum_rating:None, win_rating:None, power_factor:None, win_capacity:23, starting_node_code:None, ending_node_name:210, ending_node_code:None, other_references:None, notes:None
242 | 14053 | VP35 | MB | Manitoba | Manitoba Hydro | 1 | ac | 3.92 | 2.42 | 3.92 | 2.42 | 115 | [6 empty] | 3 | 98 | 108 |  | MB_STV_DSS |  | MB_PLS_DSS |  | circuit_id:219, owner:None, planning_rgn:None, num_of_circuits:219, current:219, line_segment_length_km:219, line_segment_length_mi:219, line_length_km:219, line_length_mi:219, voltage:219, reactance:24, smax:25, sum_ampacity:None, win_ampacity:None, sum_rating:None, win_rating:None, power_factor:None, win_capacity:23, starting_node_code:None, ending_node_name:219, ending_node_code:None, other_references:None, notes:None
243 | 14054 | VT63 | MB | Manitoba | Manitoba Hydro | 1 | ac | 52 | 32.099 | 64 | 39.506 | 115 | [6 empty] | 3 | 98 | 108 |  | MB_STV_DSS |  | MB_RDP_DSS |  | circuit_id:210, owner:None, planning_rgn:None, num_of_circuits:210, current:210, line_segment_length_km:210, line_segment_length_mi:210, line_length_km:210, line_length_mi:210, voltage:210, reactance:24, smax:25, sum_ampacity:None, win_ampacity:None, sum_rating:None, win_rating:None, power_factor:None, win_capacity:23, starting_node_code:None, ending_node_name:210, ending_node_code:None, other_references:None, notes:None
244 | 14055 | VT63 | MB | Manitoba | Manitoba Hydro | 1 | ac | 12 | 7.407 | 64 | 39.506 | 115 | [6 empty] | 3 | 98 | 108 |  | MB_RDP_DSS |  | MB_HNV_DSS |  | circuit_id:210, owner:None, planning_rgn:None, num_of_circuits:210, current:210, line_segment_length_km:210, line_segment_length_mi:210, line_length_km:210, line_length_mi:210, voltage:210, reactance:24, smax:25, sum_ampacity:None, win_ampacity:None, sum_rating:None, win_rating:None, power_factor:None, win_capacity:23, starting_node_code:None, ending_node_name:210, ending_node_code:None, other_references:None, notes:None
245 | 14056 | VS27 | MB | Manitoba | Manitoba Hydro | 1 | ac | 14.645 | 9.04 | 14.645 | 9.04 | 115 | [6 empty] | 3 | 98 | 108 |  | MB_STV_DSS |  | MB_SCT_DSS |  | circuit_id:219, owner:None, planning_rgn:None, num_of_circuits:219, current:219, line_segment_length_km:219, line_segment_length_mi:219, line_length_km:219, line_length_mi:219, voltage:219, reactance:24, smax:25, sum_ampacity:None, win_ampacity:None, sum_rating:None, win_rating:None, power_factor:None, win_capacity:23, starting_node_code:None, ending_node_name:219, ending_node_code:None, other_references:None, notes:None
246 | 14057 | W73H | MB | Manitoba | Manitoba Hydro | 1 | ac | 138.785 | 85.67 | 138.785 | 85.67 | 230 | [6 empty] | 2.25 | 302 | 327 |  | MB_WSK_GSS |  | MB_HBL_DSS |  | circuit_id:219, owner:None, planning_rgn:None, num_of_circuits:219, current:219, line_segment_length_km:219, line_segment_length_mi:219, line_length_km:219, line_length_mi:219, voltage:219, reactance:24, smax:25, sum_ampacity:None, win_ampacity:None, sum_rating:None, win_rating:None, power_factor:None, win_capacity:23, starting_node_code:None, ending_node_name:219, ending_node_code:None, other_references:None, notes:None
247 | 14058 | W74H | MB | Manitoba | Manitoba Hydro | 1 | ac | 138.785 | 85.67 | 138.785 | 85.67 | 230 | [6 empty] | 2.25 | 302 | 327 |  | MB_WSK_GSS |  | MB_HBL_DSS |  | circuit_id:219, owner:None, planning_rgn:None, num_of_circuits:219, current:219, line_segment_length_km:219, line_segment_length_mi:219, line_length_km:219, line_length_mi:219, voltage:219, reactance:24, smax:25, sum_ampacity:None, win_ampacity:None, sum_rating:None, win_rating:None, power_factor:None, win_capacity:23, starting_node_code:None, ending_node_name:219, ending_node_code:None, other_references:None, notes:None
248 | 14059 | W76B | MB | Manitoba | Manitoba Hydro | 1 | ac | 45.295 | 27.96 | 45.295 | 27.96 | 230 | [6 empty] | 3 | 402 | 435 |  | MB_WSK_GSS |  | MB_BCT_DSS |  | circuit_id:219, owner:None, planning_rgn:None, num_of_circuits:219, current:219, line_segment_length_km:219, line_segment_length_mi:219, line_length_km:219, line_length_mi:219, voltage:219, reactance:24, smax:25, sum_ampacity:None, win_ampacity:None, sum_rating:None, win_rating:None, power_factor:None, win_capacity:23, starting_node_code:None, ending_node_name:219, ending_node_code:None, other_references:None, notes:None
249 | 14060 | WB45 | MB | Manitoba | Manitoba Hydro | 1 | ac | 4.261 | 2.63 | 4.261 | 2.63 | 138 | [6 empty] | 3 | 141 | 156 |  | MB_MYS_DSS |  | MB_BWD_DSS |  | circuit_id:219, owner:None, planning_rgn:None, num_of_circuits:219, current:219, line_segment_length_km:219, line_segment_length_mi:219, line_length_km:219, line_length_mi:219, voltage:219, reactance:24, smax:25, sum_ampacity:None, win_ampacity:None, sum_rating:None, win_rating:None, power_factor:None, win_capacity:23, starting_node_code:None, ending_node_name:219, ending_node_code:None, other_references:None, notes:None
250 | 14061 | WL43 | MB | Manitoba | Manitoba Hydro | 1 | ac | 75 | 46.296 | 300 | 185.185 | 138 | [6 empty] | 1.35 | 64 | 70 |  | MB_MYS_DSS |  | MB_NLH_DSS |  | circuit_id:219, owner:None, planning_rgn:None, num_of_circuits:219, current:219, line_segment_length_km:6, line_segment_length_mi:6, line_length_km:6, line_length_mi:6, voltage:219, reactance:24, smax:25, sum_ampacity:None, win_ampacity:None, sum_rating:None, win_rating:None, power_factor:None, win_capacity:23, starting_node_code:None, ending_node_name:219, ending_node_code:None, other_references:None, notes:None
251 | 14062 | WL43 | MB | Manitoba | Manitoba Hydro | 1 | ac | 35 | 21.605 | 300 | 185.185 | 138 | [6 empty] | 1.35 | 64 | 70 |  | MB_NLH_DSS |  | MB_NTG_DSS |  | circuit_id:219, owner:None, planning_rgn:None, num_of_circuits:219, current:219, line_segment_length_km:6, line_segment_length_mi:6, line_length_km:6, line_length_mi:6, voltage:219, reactance:24, smax:25, sum_ampacity:None, win_ampacity:None, sum_rating:None, win_rating:None, power_factor:None, win_capacity:23, starting_node_code:None, ending_node_name:219, ending_node_code:None, other_references:None, notes:None
252 | 14063 | WL43 | MB | Manitoba | Manitoba Hydro | 1 | ac | 100 | 61.728 | 300 | 185.185 | 138 | [6 empty] | 1.35 | 64 | 70 |  | MB_NTG_DSS |  | MB_LFR_DSS |  | circuit_id:219, owner:None, planning_rgn:None, num_of_circuits:219, current:219, line_segment_length_km:6, line_segment_length_mi:6, line_length_km:6, line_length_mi:6, voltage:219, reactance:24, smax:25, sum_ampacity:None, win_ampacity:None, sum_rating:None, win_rating:None, power_factor:None, win_capacity:23, starting_node_code:None, ending_node_name:219, ending_node_code:None, other_references:None, notes:None
253 | 14064 | WL43 | MB | Manitoba | Manitoba Hydro | 1 | ac | 90 | 55.556 | 300 | 185.185 | 138 | [6 empty] | 1.35 | 64 | 70 |  | MB_LFR_DSS |  | MB_LRV_TSS |  | circuit_id:219, owner:None, planning_rgn:None, num_of_circuits:219, current:219, line_segment_length_km:6, line_segment_length_mi:6, line_length_km:6, line_length_mi:6, voltage:219, reactance:24, smax:25, sum_ampacity:None, win_ampacity:None, sum_rating:None, win_rating:None, power_factor:None, win_capacity:23, starting_node_code:None, ending_node_name:219, ending_node_code:None, other_references:None, notes:None
254 | 14065 | WT34 | MB | Manitoba | Manitoba Hydro | 1 | ac | 76.25 | 47.068 | 76.25 | 47.068 | 115 | [6 empty] | 3 | 98 | 108 |  | MB_WSL_DSS |  | MB_TCA_DSS |  | circuit_id:219, owner:None, planning_rgn:None, num_of_circuits:219, current:219, line_segment_length_km:219, line_segment_length_mi:219, line_length_km:219, line_length_mi:219, voltage:219, reactance:24, smax:25, sum_ampacity:None, win_ampacity:None, sum_rating:None, win_rating:None, power_factor:None, win_capacity:23, starting_node_code:None, ending_node_name:219, ending_node_code:None, other_references:None, notes:None
255 | 14066 | WT34A | MB | Manitoba | Manitoba Hydro | 1 | ac | 76.253 | 47.07 | 76.253 | 47.07 | 115 | [6 empty] | 3 | 98 | 108 |  | MB_WSL_DSS |  | MB_TCA_DSS |  | circuit_id:210, owner:None, planning_rgn:None, num_of_circuits:210, current:210, line_segment_length_km:210, line_segment_length_mi:210, line_length_km:210, line_length_mi:210, voltage:210, reactance:24, smax:25, sum_ampacity:None, win_ampacity:None, sum_rating:None, win_rating:None, power_factor:None, win_capacity:23, starting_node_code:None, ending_node_name:210, ending_node_code:None, other_references:None, notes:None
256 | 14067 | XH46 | MB | Manitoba | Manitoba Hydro | 1 | ac | 5.702 | 3.52 | 5.702 | 3.52 | 115 | [6 empty] | 3 | 98 | 108 |  | MB_MOH_DSS |  | MB_HRW_DSS |  | circuit_id:219, owner:None, planning_rgn:None, num_of_circuits:219, current:219, line_segment_length_km:219, line_segment_length_mi:219, line_length_km:219, line_length_mi:219, voltage:219, reactance:24, smax:25, sum_ampacity:None, win_ampacity:None, sum_rating:None, win_rating:None, power_factor:None, win_capacity:23, starting_node_code:None, ending_node_name:219, ending_node_code:None, other_references:None, notes:None
257 | 14068 | XV39 | MB | Manitoba | Manitoba Hydro | 1 | ac | 4 | 2.469 | 9.25 | 5.71 | 115 | [6 empty] | 3 | 98 | 108 |  | MB_MOH_DSS |  | MB_DAK_DSS |  | circuit_id:219, owner:None, planning_rgn:None, num_of_circuits:219, current:219, line_segment_length_km:6, line_segment_length_mi:6, line_length_km:6, line_length_mi:6, voltage:219, reactance:24, smax:25, sum_ampacity:None, win_ampacity:None, sum_rating:None, win_rating:None, power_factor:None, win_capacity:23, starting_node_code:None, ending_node_name:219, ending_node_code:None, other_references:None, notes:None
258 | 14069 | XV39 | MB | Manitoba | Manitoba Hydro | 1 | ac | 5.25 | 3.241 | 9.25 | 5.71 | 115 | [6 empty] | 3 | 98 | 108 |  | MB_DAK_DSS |  | MB_STV_DSS |  | circuit_id:219, owner:None, planning_rgn:None, num_of_circuits:219, current:219, line_segment_length_km:6, line_segment_length_mi:6, line_length_km:6, line_length_mi:6, voltage:219, reactance:24, smax:25, sum_ampacity:None, win_ampacity:None, sum_rating:None, win_rating:None, power_factor:None, win_capacity:23, starting_node_code:None, ending_node_name:219, ending_node_code:None, other_references:None, notes:None
259 | 14070 | Y36V | MB | Manitoba | Manitoba Hydro | 1 | ac | 37 | 22.84 | 37 | 22.84 | 230 | [6 empty] | 3 | 402 | 435 |  | MB_LAV_DSS |  | MB_STV_DSS |  | circuit_id:204, owner:None, planning_rgn:None, num_of_circuits:204, current:204, line_segment_length_km:204, line_segment_length_mi:204, line_length_km:204, line_length_mi:204, voltage:204, reactance:24, smax:25, sum_ampacity:None, win_ampacity:None, sum_rating:None, win_rating:None, power_factor:None, win_capacity:23, starting_node_code:None, ending_node_name:204, ending_node_code:None, other_references:None, notes:None
260 | 14071 | Y51L | MB | Manitoba | Manitoba Hydro | 1 | ac | 80.028 | 49.4 | 80.028 | 49.4 | 230 | [6 empty] | 3 | 402 | 435 |  | MB_LAV_DSS |  | MB_LTL_DSS |  | circuit_id:219, owner:None, planning_rgn:None, num_of_circuits:219, current:219, line_segment_length_km:219, line_segment_length_mi:219, line_length_km:219, line_length_mi:219, voltage:219, reactance:24, smax:25, sum_ampacity:None, win_ampacity:None, sum_rating:None, win_rating:None, power_factor:None, win_capacity:23, starting_node_code:None, ending_node_name:219, ending_node_code:None, other_references:None, notes:None
261 | 14072 | YF11 | MB | Manitoba | Manitoba Hydro | 1 | ac | 78.165 | 48.25 | 78.165 | 48.25 | 115 | [6 empty] | 3 | 98 | 108 |  | MB_LAV_DSS |  | MB_RSF_DSS |  | circuit_id:219, owner:None, planning_rgn:None, num_of_circuits:219, current:219, line_segment_length_km:219, line_segment_length_mi:219, line_length_km:219, line_length_mi:219, voltage:219, reactance:24, smax:25, sum_ampacity:None, win_ampacity:None, sum_rating:None, win_rating:None, power_factor:None, win_capacity:23, starting_node_code:None, ending_node_name:219, ending_node_code:None, other_references:None, notes:None
262 | 14073 | YM31 | MB | Manitoba | Manitoba Hydro | 1 | ac | 50 | 30.864 | 100.4 | 61.975 | 115 | [6 empty] | 2.79 | 92 | 101 |  | MB_LAV_DSS |  | MB_LFM_DSS |  | circuit_id:219, owner:None, planning_rgn:None, num_of_circuits:219, current:219, line_segment_length_km:6, line_segment_length_mi:6, line_length_km:6, line_length_mi:6, voltage:219, reactance:24, smax:25, sum_ampacity:None, win_ampacity:None, sum_rating:None, win_rating:None, power_factor:None, win_capacity:23, starting_node_code:None, ending_node_name:219, ending_node_code:None, other_references:None, notes:None
263 | 14074 | YM31 | MB | Manitoba | Manitoba Hydro | 1 | ac | 50.4 | 31.111 | 100.4 | 61.975 | 115 | [6 empty] | 2.79 | 92 | 101 |  | MB_LFM_DSS |  | MB_MDC_DSS |  | circuit_id:219, owner:None, planning_rgn:None, num_of_circuits:219, current:219, line_segment_length_km:6, line_segment_length_mi:6, line_length_km:6, line_length_mi:6, voltage:219, reactance:24, smax:25, sum_ampacity:None, win_ampacity:None, sum_rating:None, win_rating:None, power_factor:None, win_capacity:23, starting_node_code:None, ending_node_name:219, ending_node_code:None, other_references:None, notes:None
264 | 14075 | YS33 | MB | Manitoba | Manitoba Hydro | 1 | ac | 20.542 | 12.68 | 20.542 | 12.68 | 115 | [6 empty] | 3 | 98 | 108 |  | MB_LAV_DSS |  | MB_STF_DSS |  | circuit_id:219, owner:None, planning_rgn:None, num_of_circuits:219, current:219, line_segment_length_km:219, line_segment_length_mi:219, line_length_km:219, line_length_mi:219, voltage:219, reactance:24, smax:25, sum_ampacity:None, win_ampacity:None, sum_rating:None, win_rating:None, power_factor:None, win_capacity:23, starting_node_code:None, ending_node_name:219, ending_node_code:None, other_references:None, notes:None
265 | 14076 | YT10 | MB | Manitoba | Manitoba Hydro | 1 | ac | 110 | 67.901 | 110 | 67.901 | 115 | [6 empty] | 2.63 | 86 | 95 |  | MB_LAV_DSS |  | MB_TRH_DSS | Actual voltage is 110 kV | circuit_id:211, owner:None, planning_rgn:None, num_of_circuits:211, current:211, line_segment_length_km:6, line_segment_length_mi:6, line_length_km:6, line_length_mi:6, voltage:211, reactance:24, smax:25, sum_ampacity:None, win_ampacity:None, sum_rating:None, win_rating:None, power_factor:None, win_capacity:23, starting_node_code:None, ending_node_name:219, ending_node_code:None, other_references:None, notes:None
266 | 14077 | YV5 | MB | Manitoba | Manitoba Hydro | 1 | ac | 5 | 3.086 | 28.57 | 17.636 | 115 | [6 empty] | 3 | 98 | 108 |  | MB_LAV_DSS |  | MB_WLK_DSS |  | circuit_id:219, owner:None, planning_rgn:None, num_of_circuits:219, current:219, line_segment_length_km:6, line_segment_length_mi:6, line_length_km:6, line_length_mi:6, voltage:219, reactance:24, smax:25, sum_ampacity:None, win_ampacity:None, sum_rating:None, win_rating:None, power_factor:None, win_capacity:23, starting_node_code:None, ending_node_name:219, ending_node_code:None, other_references:None, notes:None
267 | 14078 | YV5 | MB | Manitoba | Manitoba Hydro | 1 | ac | 23.57 | 14.549 | 28.57 | 17.636 | 115 | [6 empty] | 3 | 98 | 108 |  | MB_WLK_DSS |  | MB_STV_DSS |  | circuit_id:219, owner:None, planning_rgn:None, num_of_circuits:219, current:219, line_segment_length_km:6, line_segment_length_mi:6, line_length_km:6, line_length_mi:6, voltage:219, reactance:24, smax:25, sum_ampacity:None, win_ampacity:None, sum_rating:None, win_rating:None, power_factor:None, win_capacity:23, starting_node_code:None, ending_node_name:219, ending_node_code:None, other_references:None, notes:None
268 | 14079 | YX47 | MB | Manitoba | Manitoba Hydro | 1 | ac | 19.116 | 11.8 | 19.116 | 11.8 | 115 | [6 empty] | 3 | 98 | 108 |  | MB_LAV_DSS |  | MB_MOH_DSS |  | circuit_id:219, owner:None, planning_rgn:None, num_of_circuits:219, current:219, line_segment_length_km:219, line_segment_length_mi:219, line_length_km:219, line_length_mi:219, voltage:219, reactance:24, smax:25, sum_ampacity:None, win_ampacity:None, sum_rating:None, win_rating:None, power_factor:None, win_capacity:23, starting_node_code:None, ending_node_name:219, ending_node_code:None, other_references:None, notes:None
269 | 14080 | YX48 | MB | Manitoba | Manitoba Hydro | 1 | ac | 19.19 | 11.846 | 24.19 | 14.932 | 115 | [6 empty] | 3 | 98 | 108 |  | MB_LAV_DSS |  | MB_MOH_DSS |  | circuit_id:219, owner:None, planning_rgn:None, num_of_circuits:219, current:219, line_segment_length_km:6, line_segment_length_mi:6, line_length_km:6, line_length_mi:6, voltage:219, reactance:24, smax:25, sum_ampacity:None, win_ampacity:None, sum_rating:None, win_rating:None, power_factor:None, win_capacity:23, starting_node_code:None, ending_node_name:219, ending_node_code:None, other_references:None, notes:None
270 | 14081 | YX48 | MB | Manitoba | Manitoba Hydro | 1 | ac | 5 | 3.086 | 24.19 | 14.932 | 115 | [6 empty] | 3 | 98 | 108 |  | MB_MOH_DSS |  | MB_SJM_DSS |  | circuit_id:219, owner:None, planning_rgn:None, num_of_circuits:219, current:219, line_segment_length_km:6, line_segment_length_mi:6, line_length_km:6, line_length_mi:6, voltage:219, reactance:24, smax:25, sum_ampacity:None, win_ampacity:None, sum_rating:None, win_rating:None, power_factor:None, win_capacity:23, starting_node_code:None, ending_node_name:7, ending_node_code:None, other_references:None, notes:None