## Sheet1
| transmission_line_id | circuit_id | province | operating_region | owner | number_of_circuits | current | line_segment_length_km | line_segment_length_mi | line_length_km | line_length_mi | voltage_in_kv | reactance_in_ohm | summer_ampacity | winter_ampacity | summer_rating_in_mva | winter_rating_in_mva | power_factor | smax | summer_capacity_in_mw | winter_capacity_in_mw | starting_node_name | starting_node_code | ending_node_name | ending_node_code | notes | sources
0 | 14082 | 1L001 | BC | British Columbia | BC Hydro | 1 | ac | 1 | 0.617 | 61 | 37.654 | 138 |  |  |  | 0 | 0 | 0.9 | 3 | 141 | 156 |  | BC_LMN_GSS |  | BC_USR_GSS |  | circuit_id:199, owner:None, planning_rgn:None, num_of_circuits:199, current:199, line_segment_length_km:199, line_segment_length_mi:200, line_length_km:199, line_length_mi:200, voltage:199, reactance:24, smax:25, sum_ampacity:None, win_ampacity:None, sum_rating:None, win_rating:None, power_factor:None, win_capacity:458, starting_node_code:None, ending_node_name:199, ending_node_code:None, other_references:None, notes:None
1 | 14083 | 1L001 | BC | British Columbia | BC Hydro | 1 | ac | 9 | 5.556 | 61 | 37.654 | 138 |  |  |  | 0 | 0 | 0.9 | 3 | 141 | 156 |  | BC_USR_GSS |  | BC_NWS_GSS |  | circuit_id:199, owner:None, planning_rgn:None, num_of_circuits:199, current:199, line_segment_length_km:199, line_segment_length_mi:200, line_length_km:199, line_length_mi:200, voltage:199, reactance:24, smax:25, sum_ampacity:None, win_ampacity:None, sum_rating:None, win_rating:None, power_factor:None, win_capacity:458, starting_node_code:None, ending_node_name:199, ending_node_code:None, other_references:None, notes:None
2 | 14084 | 1L001 | BC | British Columbia | BC Hydro | 1 | ac | 18 | 11.111 | 61 | 37.654 | 138 |  |  |  | 0 | 0 | 0.9 | 3 | 141 | 156 |  | BC_NWS_GSS |  | BC_TPA_GSS |  | circuit_id:199, owner:None, planning_rgn:None, num_of_circuits:199, current:199, line_segment_length_km:199, line_segment_length_mi:200, line_length_km:199, line_length_mi:200, voltage:199, reactance:24, smax:25, sum_ampacity:None, win_ampacity:None, sum_rating:None, win_rating:None, power_factor:None, win_capacity:458, starting_node_code:None, ending_node_name:199, ending_node_code:None, other_references:None, notes:None
3 | 14085 | 1L001 | BC | British Columbia | BC Hydro | 1 | ac | 2 | 1.235 | 61 | 37.654 | 138 |  |  |  | 0 | 0 | 0.9 | 3 | 141 | 156 |  | BC_TPA_GSS |  | BC_KWL_TSS |  | circuit_id:199, owner:None, planning_rgn:None, num_of_circuits:199, current:199, line_segment_length_km:199, line_segment_length_mi:200, line_length_km:199, line_length_mi:200, voltage:199, reactance:24, smax:25, sum_ampacity:None, win_ampacity:None, sum_rating:None, win_rating:None, power_factor:None, win_capacity:458, starting_node_code:None, ending_node_name:199, ending_node_code:None, other_references:None, notes:None
4 | 14086 | 1L001 | BC | British Columbia | BC Hydro | 1 | ac | 1 | 0.617 | 61 | 37.654 | 138 |  |  |  | 0 | 0 | 0.9 | 3 | 141 | 156 |  | BC_KWL_TSS |  | BC_UHT_DSS |  | circuit_id:199, owner:None, planning_rgn:None, num_of_circuits:199, current:199, line_segment_length_km:199, line_segment_length_mi:200, line_length_km:199, line_length_mi:200, voltage:199, reactance:24, smax:25, sum_ampacity:None, win_ampacity:None, sum_rating:None, win_rating:None, power_factor:None, win_capacity:458, starting_node_code:None, ending_node_name:199, ending_node_code:None, other_references:None, notes:None
5 | 14087 | 1L001 | BC | British Columbia | BC Hydro | 1 | ac | 2 | 1.235 | 61 | 37.654 | 138 |  |  |  | 0 | 0 | 0.9 | 3 | 141 | 156 |  | BC_KWL_TSS |  | BC_FRE_GSS |  | circuit_id:199, owner:None, planning_rgn:None, num_of_circuits:199, current:199, line_segment_length_km:199, line_segment_length_mi:200, line_length_km:199, line_length_mi:200, voltage:199, reactance:24, smax:25, sum_ampacity:None, win_ampacity:None, sum_rating:None, win_rating:None, power_factor:None, win_capacity:458, starting_node_code:None, ending_node_name:199, ending_node_code:None, other_references:None, notes:None
6 | 14088 | 1L001 | BC | British Columbia | BC Hydro | 1 | ac | 2 | 1.235 | 61 | 37.654 | 138 |  |  |  | 0 | 0 | 0.9 | 3 | 141 | 156 |  | BC_FRE_GSS |  | BC_DGL_GSS |  | circuit_id:199, owner:None, planning_rgn:None, num_of_circuits:199, current:199, line_segment_length_km:199, line_segment_length_mi:200, line_length_km:199, line_length_mi:200, voltage:199, reactance:24, smax:25, sum_ampacity:None, win_ampacity:None, sum_rating:None, win_rating:None, power_factor:None, win_capacity:458, starting_node_code:None, ending_node_name:199, ending_node_code:None, other_references:None, notes:None
7 | 14089 | 1L001 | BC | British Columbia | BC Hydro | 1 | ac | 8 | 4.938 | 61 | 37.654 | 138 |  |  |  | 0 | 0 | 0.9 | 3 | 141 | 156 |  | BC_DGL_GSS |  | BC_SKK_GSS |  | circuit_id:199, owner:None, planning_rgn:None, num_of_circuits:199, current:199, line_segment_length_km:199, line_segment_length_mi:200, line_length_km:199, line_length_mi:200, voltage:199, reactance:24, smax:25, sum_ampacity:None, win_ampacity:None, sum_rating:None, win_rating:None, power_factor:None, win_capacity:458, starting_node_code:None, ending_node_name:199, ending_node_code:None, other_references:None, notes:None
8 | 14090 | 1L001 | BC | British Columbia | BC Hydro | 1 | ac | 18 | 11.111 | 61 | 37.654 | 138 |  |  |  | 0 | 0 | 0.9 | 3 | 141 | 156 |  | BC_SKK_GSS |  | BC_BSV_GSS |  | circuit_id:199, owner:None, planning_rgn:None, num_of_circuits:199, current:199, line_segment_length_km:199, line_segment_length_mi:200, line_length_km:199, line_length_mi:200, voltage:199, reactance:24, smax:25, sum_ampacity:None, win_ampacity:None, sum_rating:None, win_rating:None, power_factor:None, win_capacity:458, starting_node_code:None, ending_node_name:199, ending_node_code:None, other_references:None, notes:None
9 | 14091 | 1L002 | BC | British Columbia | BC Hydro | 1 | ac | 10 | 6.173 | 20 | 12.346 | 138 |  |  |  | 0 | 0 | 0.9 | 3 | 141 | 156 |  | BC_UHT_DSS |  | BC_TWY_GSS | Line name assumed | circuit_id:199, owner:None, planning_rgn:None, num_of_circuits:199, current:199, line_segment_length_km:199, line_segment_length_mi:200, line_length_km:199, line_length_mi:200, voltage:199, reactance:24, smax:25, sum_ampacity:None, win_ampacity:None, sum_rating:None, win_rating:None, power_factor:None, win_capacity:458, starting_node_code:None, ending_node_name:199, ending_node_code:None, other_references:None, notes:None
10 | 14092 | 1L002 | BC | British Columbia | BC Hydro | 1 | ac | 5 | 3.086 | 20 | 12.346 | 138 |  |  |  | 0 | 0 | 0.9 | 3 | 141 | 156 |  | BC_TWY_GSS |  | BC_BRE_GSS | Line name assumed | circuit_id:199, owner:None, planning_rgn:None, num_of_circuits:199, current:199, line_segment_length_km:199, line_segment_length_mi:200, line_length_km:199, line_length_mi:200, voltage:199, reactance:24, smax:25, sum_ampacity:None, win_ampacity:None, sum_rating:None, win_rating:None, power_factor:None, win_capacity:458, starting_node_code:None, ending_node_name:199, ending_node_code:None, other_references:None, notes:None
11 | 14093 | 1L002 | BC | British Columbia | BC Hydro | 1 | ac | 5 | 3.086 | 20 | 12.346 | 138 |  |  |  | 0 | 0 | 0.9 | 3 | 141 | 156 |  | BC_BRE_GSS |  | BC_TRE_GSS | Line name assumed | circuit_id:199, owner:None, planning_rgn:None, num_of_circuits:199, current:199, line_segment_length_km:199, line_segment_length_mi:200, line_length_km:199, line_length_mi:200, voltage:199, reactance:24, smax:25, sum_ampacity:None, win_ampacity:None, sum_rating:None, win_rating:None, power_factor:None, win_capacity:458, starting_node_code:None, ending_node_name:199, ending_node_code:None, other_references:None, notes:None
12 | 14094 | 1L010 | BC | British Columbia | BC Hydro | 1 | ac | 25.39 | 15.673 | 55.39 | 34.191 | 138 |  | 648 | 780 | 155 | 186 | 0.9 |  | 139 | 168 |  | BC_VIT_TSS |  | BC_SHA_JCT |  | circuit_id:200, owner:None, planning_rgn:None, num_of_circuits:199, current:199, line_segment_length_km:200, line_segment_length_mi:200, line_length_km:200, line_length_mi:200, voltage:199, reactance:24, smax:None, sum_ampacity:185, win_ampacity:185, sum_rating:None, win_rating:None, power_factor:None, win_capacity:185, starting_node_code:None, ending_node_name:199, ending_node_code:None, other_references:None, notes:None
13 | 14095 | 1L010SHA | BC | British Columbia | BC Hydro | 1 | ac | 0.082 | 0.051 | 0.082 | 0.051 | 138 |  | 725 | 925 | 173 | 221 | 0.9 |  | 156 | 199 |  | BC_SHA_JCT |  | BC_SHA_DSS |  | circuit_id:200, owner:None, planning_rgn:None, num_of_circuits:199, current:199, line_segment_length_km:200, line_segment_length_mi:200, line_length_km:200, line_length_mi:200, voltage:199, reactance:24, smax:None, sum_ampacity:185, win_ampacity:185, sum_rating:None, win_rating:None, power_factor:None, win_capacity:185, starting_node_code:None, ending_node_name:199, ending_node_code:None, other_references:None, notes:None
14 | 14096 | 1L010 | BC | British Columbia | BC Hydro | 1 | ac | 30 | 18.519 | 55.39 | 34.191 | 138 |  | 520 | 735 | 124 | 176 | 0.9 |  | 112 | 158 |  | BC_SHA_JCT |  | BC_GOW_DSS |  | circuit_id:200, owner:None, planning_rgn:None, num_of_circuits:199, current:199, line_segment_length_km:200, line_segment_length_mi:200, line_length_km:200, line_length_mi:200, voltage:199, reactance:24, smax:None, sum_ampacity:185, win_ampacity:185, sum_rating:None, win_rating:None, power_factor:None, win_capacity:185, starting_node_code:None, ending_node_name:199, ending_node_code:None, other_references:None, notes:None
15 | 14097 | 1L011 | BC | British Columbia | BC Hydro | 1 | ac | 15 | 9.259 | 55.36 | 34.173 | 138 |  | 648 | 780 | 155 | 186 | 0.9 |  | 139 | 168 |  | BC_VIT_TSS |  | BC_KSH_JCT |  | circuit_id:200, owner:None, planning_rgn:None, num_of_circuits:199, current:199, line_segment_length_km:200, line_segment_length_mi:200, line_length_km:200, line_length_mi:200, voltage:199, reactance:24, smax:None, sum_ampacity:185, win_ampacity:185, sum_rating:None, win_rating:None, power_factor:None, win_capacity:185, starting_node_code:None, ending_node_name:199, ending_node_code:None, other_references:None, notes:None
16 | 14098 | 1L011KSH | BC | British Columbia | BC Hydro | 1 | ac | 3.189 | 1.968 | 3.189 | 1.968 | 138 |  | 648 | 780 | 155 | 186 | 0.9 |  | 139 | 168 |  | BC_KSH_JCT |  | BC_KSH_DSS |  | circuit_id:200, owner:None, planning_rgn:None, num_of_circuits:199, current:199, line_segment_length_km:200, line_segment_length_mi:200, line_length_km:200, line_length_mi:200, voltage:199, reactance:24, smax:None, sum_ampacity:185, win_ampacity:185, sum_rating:None, win_rating:None, power_factor:None, win_capacity:185, starting_node_code:None, ending_node_name:199, ending_node_code:None, other_references:None, notes:None
17 | 14099 | 1L011 | BC | British Columbia | BC Hydro | 1 | ac | 40.36 | 24.914 | 55.36 | 34.173 | 138 |  | 520 | 735 | 124 | 176 | 0.9 |  | 112 | 158 |  | BC_KSH_JCT |  | BC_GOW_DSS |  | circuit_id:200, owner:None, planning_rgn:None, num_of_circuits:199, current:199, line_segment_length_km:200, line_segment_length_mi:200, line_length_km:200, line_length_mi:200, voltage:199, reactance:24, smax:None, sum_ampacity:185, win_ampacity:185, sum_rating:None, win_rating:None, power_factor:None, win_capacity:185, starting_node_code:None, ending_node_name:199, ending_node_code:None, other_references:None, notes:None
18 | 14100 | 1L012 | BC | British Columbia | BC Hydro | 1 | ac | 6.318 | 3.9 | 6.318 | 3.9 | 138 |  | 725 | 925 | 173 | 221 | 0.9 |  | 156 | 199 |  | BC_GOW_DSS |  | BC_GTP_DSS |  | circuit_id:200, owner:None, planning_rgn:None, num_of_circuits:199, current:199, line_segment_length_km:200, line_segment_length_mi:200, line_length_km:200, line_length_mi:200, voltage:199, reactance:24, smax:None, sum_ampacity:185, win_ampacity:185, sum_rating:None, win_rating:None, power_factor:None, win_capacity:185, starting_node_code:None, ending_node_name:199, ending_node_code:None, other_references:None, notes:None
19 | 14101 | 1L014 | BC | British Columbia | BC Hydro | 1 | ac | 15 | 9.259 | 62.92 | 38.84 | 138 |  | 725 | 925 | 173 | 221 | 0.9 |  | 156 | 199 |  | BC_VIT_TSS |  | BC_KSH_JCT |  | circuit_id:200, owner:None, planning_rgn:None, num_of_circuits:199, current:199, line_segment_length_km:200, line_segment_length_mi:200, line_length_km:200, line_length_mi:200, voltage:199, reactance:24, smax:None, sum_ampacity:185, win_ampacity:185, sum_rating:None, win_rating:None, power_factor:None, win_capacity:185, starting_node_code:None, ending_node_name:199, ending_node_code:None, other_references:None, notes:None
20 | 14102 | 1L014KSH | BC | British Columbia | BC Hydro | 1 | ac | 3.223 | 1.99 | 3.223 | 1.99 | 138 |  | 725 | 925 | 173 | 221 | 0.9 |  | 156 | 199 |  | BC_KSH_JCT |  | BC_KSH_DSS |  | circuit_id:200, owner:None, planning_rgn:None, num_of_circuits:199, current:199, line_segment_length_km:200, line_segment_length_mi:200, line_length_km:200, line_length_mi:200, voltage:199, reactance:24, smax:None, sum_ampacity:185, win_ampacity:185, sum_rating:None, win_rating:None, power_factor:None, win_capacity:185, starting_node_code:None, ending_node_name:199, ending_node_code:None, other_references:None, notes:None
21 | 14103 | 1L014 | BC | British Columbia | BC Hydro | 1 | ac | 7 | 4.321 | 62.92 | 38.84 | 138 |  | 725 | 925 | 173 | 221 | 0.9 |  | 156 | 199 |  | BC_KSH_JCT |  | BC_SHA_JCT |  | circuit_id:200, owner:None, planning_rgn:None, num_of_circuits:199, current:199, line_segment_length_km:200, line_segment_length_mi:200, line_length_km:200, line_length_mi:200, voltage:199, reactance:24, smax:None, sum_ampacity:185, win_ampacity:185, sum_rating:None, win_rating:None, power_factor:None, win_capacity:185, starting_node_code:None, ending_node_name:199, ending_node_code:None, other_references:None, notes:None
22 | 14104 | 1L014SHA | BC | British Columbia | BC Hydro | 1 | ac | 0.087 | 0.054 | 0.087 | 0.054 | 138 |  | 725 | 925 | 173 | 221 | 0.9 |  | 156 | 199 |  | BC_SHA_JCT |  | BC_SHA_DSS |  | circuit_id:200, owner:None, planning_rgn:None, num_of_circuits:199, current:199, line_segment_length_km:200, line_segment_length_mi:200, line_length_km:200, line_length_mi:200, voltage:199, reactance:24, smax:None, sum_ampacity:185, win_ampacity:185, sum_rating:None, win_rating:None, power_factor:None, win_capacity:185, starting_node_code:None, ending_node_name:199, ending_node_code:None, other_references:None, notes:None
23 | 14105 | 1L014 | BC | British Columbia | BC Hydro | 1 | ac | 40.92 | 25.259 | 62.92 | 38.84 | 138 |  | 725 | 925 | 173 | 221 | 0.9 |  | 156 | 199 |  | BC_SHA_JCT |  | BC_GTP_DSS |  | circuit_id:200, owner:None, planning_rgn:None, num_of_circuits:199, current:199, line_segment_length_km:200, line_segment_length_mi:200, line_length_km:200, line_length_mi:200, voltage:199, reactance:24, smax:None, sum_ampacity:185, win_ampacity:185, sum_rating:None, win_rating:None, power_factor:None, win_capacity:185, starting_node_code:None, ending_node_name:199, ending_node_code:None, other_references:None, notes:None
24 | 14106 | 1L018 | BC | British Columbia | BC Hydro | 1 | ac | 38.17 | 23.562 | 68.17 | 42.08 | 138 |  | 375 | 530 | 90 | 127 | 0.9 |  | 81 | 114 |  | BC_ARN_DSS |  | BC_GLS_JCT |  | circuit_id:200, owner:None, planning_rgn:None, num_of_circuits:199, current:199, line_segment_length_km:200, line_segment_length_mi:200, line_length_km:200, line_length_mi:200, voltage:199, reactance:24, smax:None, sum_ampacity:185, win_ampacity:185, sum_rating:None, win_rating:None, power_factor:None, win_capacity:185, starting_node_code:None, ending_node_name:199, ending_node_code:None, other_references:None, notes:None
25 | 14107 | 1L018GLS | BC | British Columbia | BC Hydro | 1 | ac | 0.115 | 0.071 | 0.115 | 0.071 | 138 |  | 713 | 684 | 170 | 163 | 0.9 |  | 153 | 147 |  | BC_GLS_JCT |  | BC_GLS_DSS |  | circuit_id:200, owner:None, planning_rgn:None, num_of_circuits:199, current:199, line_segment_length_km:200, line_segment_length_mi:200, line_length_km:200, line_length_mi:200, voltage:199, reactance:24, smax:None, sum_ampacity:185, win_ampacity:185, sum_rating:None, win_rating:None, power_factor:None, win_capacity:185, starting_node_code:None, ending_node_name:199, ending_node_code:None, other_references:None, notes:None
26 | 14108 | 1L018 | BC | British Columbia | BC Hydro | 1 | ac | 15 | 9.259 | 68.17 | 42.08 | 138 |  | 375 | 530 | 90 | 127 | 0.9 |  | 81 | 114 |  | BC_GLS_JCT |  | BC_SAL_JCT |  | circuit_id:200, owner:None, planning_rgn:None, num_of_circuits:199, current:199, line_segment_length_km:200, line_segment_length_mi:200, line_length_km:200, line_length_mi:200, voltage:199, reactance:24, smax:None, sum_ampacity:185, win_ampacity:185, sum_rating:None, win_rating:None, power_factor:None, win_capacity:185, starting_node_code:None, ending_node_name:199, ending_node_code:None, other_references:None, notes:None
27 | 14109 | 1L018SAL | BC | British Columbia | BC Hydro | 1 | ac | 0.48 | 0.296 | 0.48 | 0.296 | 138 |  | 375 | 642 | 90 | 153 | 0.9 |  | 81 | 138 |  | BC_SAL_JCT |  | BC_SAL_DSS |  | circuit_id:200, owner:None, planning_rgn:None, num_of_circuits:199, current:199, line_segment_length_km:200, line_segment_length_mi:200, line_length_km:200, line_length_mi:200, voltage:199, reactance:24, smax:None, sum_ampacity:185, win_ampacity:185, sum_rating:None, win_rating:None, power_factor:None, win_capacity:185, starting_node_code:None, ending_node_name:199, ending_node_code:None, other_references:None, notes:None
28 | 14110 | 1L018 | BC | British Columbia | BC Hydro | 1 | ac | 15 | 9.259 | 68.17 | 42.08 | 138 |  | 375 | 530 | 90 | 127 | 0.9 |  | 81 | 114 |  | BC_SAL_JCT |  | BC_VIT_TSS |  | circuit_id:200, owner:None, planning_rgn:None, num_of_circuits:199, current:199, line_segment_length_km:200, line_segment_length_mi:200, line_length_km:200, line_length_mi:200, voltage:199, reactance:24, smax:None, sum_ampacity:185, win_ampacity:185, sum_rating:None, win_rating:None, power_factor:None, win_capacity:185, starting_node_code:None, ending_node_name:199, ending_node_code:None, other_references:None, notes:None
29 | 14111 | 1L031 | BC | British Columbia | BC Hydro | 1 | ac | 20 | 12.346 | 63.04 | 38.914 | 138 |  | 515 | 915 | 123 | 219 | 0.9 |  | 111 | 197 |  | BC_CKY_DSS |  | BC_WFR_JCT |  | circuit_id:200, owner:None, planning_rgn:None, num_of_circuits:199, current:199, line_segment_length_km:200, line_segment_length_mi:200, line_length_km:200, line_length_mi:200, voltage:199, reactance:24, smax:None, sum_ampacity:185, win_ampacity:185, sum_rating:None, win_rating:None, power_factor:None, win_capacity:185, starting_node_code:None, ending_node_name:199, ending_node_code:None, other_references:None, notes:None
30 | 14112 | 1L031WFR | BC | British Columbia | BC Hydro | 1 | ac | 0.655 | 0.405 | 0.655 | 0.405 | 138 |  |  |  | 0 | 0 | 0.9 | 3 | 141 | 156 |  | BC_WFR_JCT |  | BC_WFR_DSS |  | circuit_id:200, owner:None, planning_rgn:None, num_of_circuits:199, current:199, line_segment_length_km:200, line_segment_length_mi:200, line_length_km:200, line_length_mi:200, voltage:199, reactance:24, smax:25, sum_ampacity:None, win_ampacity:None, sum_rating:None, win_rating:None, power_factor:None, win_capacity:458, starting_node_code:None, ending_node_name:199, ending_node_code:None, other_references:None, notes:None
31 | 14113 | 1L031 | BC | British Columbia | BC Hydro | 1 | ac | 15 | 9.259 | 63.04 | 38.914 | 138 |  | 260 | 440 | 62 | 105 | 0.9 |  | 56 | 95 |  | BC_WFR_JCT |  | BC_BOX_JCT |  | circuit_id:200, owner:None, planning_rgn:None, num_of_circuits:199, current:199, line_segment_length_km:200, line_segment_length_mi:200, line_length_km:200, line_length_mi:200, voltage:199, reactance:24, smax:None, sum_ampacity:185, win_ampacity:185, sum_rating:None, win_rating:None, power_factor:None, win_capacity:185, starting_node_code:None, ending_node_name:199, ending_node_code:None, other_references:None, notes:None
32 | 14114 | 1L031BOX | BC | British Columbia | BC Hydro | 1 | ac | 1 | 0.617 | 1 | 0.617 | 138 |  | 572 | 689 | 137 | 165 | 0.9 |  | 123 | 148 |  | BC_BOX_JCT |  | BC_BOX_GSS |  | circuit_id:199, owner:None, planning_rgn:None, num_of_circuits:199, current:199, line_segment_length_km:199, line_segment_length_mi:200, line_length_km:199, line_length_mi:200, voltage:199, reactance:24, smax:None, sum_ampacity:185, win_ampacity:185, sum_rating:None, win_rating:None, power_factor:None, win_capacity:185, starting_node_code:None, ending_node_name:199, ending_node_code:None, other_references:None, notes:None
33 | 14115 | 1L031 | BC | British Columbia | BC Hydro | 1 | ac | 28.04 | 17.309 | 63.04 | 38.914 | 138 |  | 260 | 440 | 62 | 105 | 0.9 |  | 56 | 95 |  | BC_BOX_JCT |  | BC_GIB_DSS |  | circuit_id:200, owner:None, planning_rgn:None, num_of_circuits:199, current:199, line_segment_length_km:200, line_segment_length_mi:200, line_length_km:200, line_length_mi:200, voltage:199, reactance:24, smax:None, sum_ampacity:185, win_ampacity:185, sum_rating:None, win_rating:None, power_factor:None, win_capacity:185, starting_node_code:None, ending_node_name:199, ending_node_code:None, other_references:None, notes:None
34 | 14116 | 1L032 | BC | British Columbia | BC Hydro | 1 | ac | 20.679 | 12.765 | 20.679 | 12.765 | 138 |  | 504 | 601 | 120 | 144 | 0.9 |  | 108 | 129 |  | BC_SEC_DSS |  | BC_GIB_DSS |  | circuit_id:200, owner:None, planning_rgn:None, num_of_circuits:199, current:199, line_segment_length_km:200, line_segment_length_mi:200, line_length_km:200, line_length_mi:200, voltage:199, reactance:24, smax:None, sum_ampacity:185, win_ampacity:185, sum_rating:None, win_rating:None, power_factor:None, win_capacity:185, starting_node_code:None, ending_node_name:199, ending_node_code:None, other_references:None, notes:None
35 | 14117 | 1L033 | BC | British Columbia | BC Hydro | 1 | ac | 25 | 15.432 | 32.59 | 20.117 | 138 |  | 504 | 601 | 120 | 144 | 0.9 |  | 108 | 129 |  | BC_SAY_DSS |  | BC_GPT_JCT |  | circuit_id:200, owner:None, planning_rgn:None, num_of_circuits:199, current:199, line_segment_length_km:200, line_segment_length_mi:200, line_length_km:200, line_length_mi:200, voltage:199, reactance:24, smax:None, sum_ampacity:185, win_ampacity:185, sum_rating:None, win_rating:None, power_factor:None, win_capacity:185, starting_node_code:None, ending_node_name:199, ending_node_code:None, other_references:None, notes:None
36 | 14118 | 1L033GPT | BC | British Columbia | BC Hydro | 1 | ac | 3.969 | 2.45 | 3.969 | 2.45 | 138 |  |  |  | 0 | 0 | 0.9 | 3 | 141 | 156 |  | BC_GPT_JCT |  | BC_GPT_DSS |  | circuit_id:200, owner:None, planning_rgn:None, num_of_circuits:199, current:199, line_segment_length_km:200, line_segment_length_mi:200, line_length_km:200, line_length_mi:200, voltage:199, reactance:24, smax:25, sum_ampacity:None, win_ampacity:None, sum_rating:None, win_rating:None, power_factor:None, win_capacity:458, starting_node_code:None, ending_node_name:199, ending_node_code:None, other_references:None, notes:None
37 | 14119 | 1L033 | BC | British Columbia | BC Hydro | 1 | ac | 4 | 2.469 | 32.59 | 20.117 | 138 |  | 504 | 601 | 120 | 144 | 0.9 |  | 108 | 129 |  | BC_GPT_JCT |  | BC_FVW_JCT |  | circuit_id:200, owner:None, planning_rgn:None, num_of_circuits:199, current:199, line_segment_length_km:200, line_segment_length_mi:200, line_length_km:200, line_length_mi:200, voltage:199, reactance:24, smax:None, sum_ampacity:185, win_ampacity:185, sum_rating:None, win_rating:None, power_factor:None, win_capacity:185, starting_node_code:None, ending_node_name:199, ending_node_code:None, other_references:None, notes:None
38 | 14120 | 1L033FVW | BC | British Columbia | BC Hydro | 1 | ac | 0.032 | 0.02 | 0.032 | 0.02 | 138 |  |  |  | 0 | 0 | 0.9 | 3 | 141 | 156 |  | BC_FVW_JCT |  | BC_FVW_DSS |  | circuit_id:200, owner:None, planning_rgn:None, num_of_circuits:199, current:199, line_segment_length_km:200, line_segment_length_mi:200, line_length_km:200, line_length_mi:200, voltage:199, reactance:24, smax:25, sum_ampacity:None, win_ampacity:None, sum_rating:None, win_rating:None, power_factor:None, win_capacity:458, starting_node_code:None, ending_node_name:199, ending_node_code:None, other_references:None, notes:None
39 | 14121 | 1L033 | BC | British Columbia | BC Hydro | 1 | ac | 3.59 | 2.216 | 32.59 | 20.117 | 138 |  | 504 | 601 | 120 | 144 | 0.9 |  | 108 | 129 |  | BC_FVW_JCT |  | BC_POW_DSS |  | circuit_id:200, owner:None, planning_rgn:None, num_of_circuits:199, current:199, line_segment_length_km:200, line_segment_length_mi:200, line_length_km:200, line_length_mi:200, voltage:199, reactance:24, smax:None, sum_ampacity:185, win_ampacity:185, sum_rating:None, win_rating:None, power_factor:None, win_capacity:185, starting_node_code:None, ending_node_name:199, ending_node_code:None, other_references:None, notes:None
40 | 14122 | 1L035 | BC | British Columbia | BC Hydro | 1 | ac | 25 | 15.432 | 30.6 | 18.889 | 138 |  | 490 | 590 | 117 | 141 | 0.9 |  | 105 | 127 |  | BC_SEC_DSS |  | BC_PHR_DSS |  | circuit_id:200, owner:None, planning_rgn:None, num_of_circuits:199, current:199, line_segment_length_km:200, line_segment_length_mi:200, line_length_km:200, line_length_mi:200, voltage:199, reactance:24, smax:None, sum_ampacity:185, win_ampacity:185, sum_rating:None, win_rating:None, power_factor:None, win_capacity:185, starting_node_code:None, ending_node_name:199, ending_node_code:None, other_references:None, notes:None
41 | 14123 | 1L035 | BC | British Columbia | BC Hydro | 1 | ac | 5.6 | 3.457 | 30.6 | 18.889 | 138 |  | 490 | 590 | 117 | 141 | 0.9 |  | 105 | 127 |  | BC_PHR_DSS |  | BC_MSA_DSS |  | circuit_id:200, owner:None, planning_rgn:None, num_of_circuits:199, current:199, line_segment_length_km:200, line_segment_length_mi:200, line_length_km:200, line_length_mi:200, voltage:199, reactance:24, smax:None, sum_ampacity:185, win_ampacity:185, sum_rating:None, win_rating:None, power_factor:None, win_capacity:185, starting_node_code:None, ending_node_name:199, ending_node_code:None, other_references:None, notes:None
42 | 14124 | 1L037 | BC | British Columbia | BC Hydro | 1 | ac | 3 | 1.852 | 27.6 | 17.037 | 138 |  | 504 | 601 | 120 | 144 | 0.9 |  | 108 | 129 |  | BC_MSA_DSS |  | BC_NIT_JCT |  | circuit_id:200, owner:None, planning_rgn:None, num_of_circuits:199, current:199, line_segment_length_km:200, line_segment_length_mi:200, line_length_km:200, line_length_mi:200, voltage:199, reactance:24, smax:None, sum_ampacity:185, win_ampacity:185, sum_rating:None, win_rating:None, power_factor:None, win_capacity:185, starting_node_code:None, ending_node_name:199, ending_node_code:None, other_references:None, notes:None
43 | 14125 | 1L037NIT | BC | British Columbia | BC Hydro | 1 | ac | 11.937 | 7.368 | 11.937 | 7.368 | 138 |  |  |  | 0 | 0 | 0.9 | 3 | 141 | 156 |  | BC_NIT_JCT |  | BC_NIT_GSS |  | circuit_id:200, owner:None, planning_rgn:None, num_of_circuits:199, current:199, line_segment_length_km:200, line_segment_length_mi:200, line_length_km:200, line_length_mi:200, voltage:199, reactance:24, smax:25, sum_ampacity:None, win_ampacity:None, sum_rating:None, win_rating:None, power_factor:None, win_capacity:458, starting_node_code:None, ending_node_name:199, ending_node_code:None, other_references:None, notes:None
44 | 14126 | 1L037 | BC | British Columbia | BC Hydro | 1 | ac | 24.6 | 15.185 | 27.6 | 17.037 | 138 |  | 504 | 601 | 120 | 144 | 0.9 |  | 108 | 129 |  | BC_NIT_JCT |  | BC_SAY_DSS |  | circuit_id:200, owner:None, planning_rgn:None, num_of_circuits:199, current:199, line_segment_length_km:200, line_segment_length_mi:200, line_length_km:200, line_length_mi:200, voltage:199, reactance:24, smax:None, sum_ampacity:185, win_ampacity:185, sum_rating:None, win_rating:None, power_factor:None, win_capacity:185, starting_node_code:None, ending_node_name:199, ending_node_code:None, other_references:None, notes:None
45 | 14127 | 1L038 | BC | British Columbia | BC Hydro | 1 | ac | 1.426 | 0.88 | 1.426 | 0.88 | 138 |  |  |  | 0 | 0 | 0.9 | 3 | 141 | 156 |  | BC_CKY_DSS |  | BC_SKO_GSS |  | circuit_id:200, owner:None, planning_rgn:None, num_of_circuits:199, current:199, line_segment_length_km:200, line_segment_length_mi:200, line_length_km:200, line_length_mi:200, voltage:199, reactance:24, smax:25, sum_ampacity:None, win_ampacity:None, sum_rating:None, win_rating:None, power_factor:None, win_capacity:458, starting_node_code:None, ending_node_name:199, ending_node_code:None, other_references:None, notes:None
46 | 14128 | 1L044 | BC | British Columbia | BC Hydro | 1 | ac | 2.81 | 1.735 | 50.31 | 31.056 | 138 |  | 490 | 590 | 117 | 141 | 0.9 |  | 105 | 127 |  | BC_COM_GSS |  | BC_SCG_JCT |  | circuit_id:200, owner:None, planning_rgn:None, num_of_circuits:199, current:199, line_segment_length_km:200, line_segment_length_mi:200, line_length_km:200, line_length_mi:200, voltage:199, reactance:24, smax:None, sum_ampacity:185, win_ampacity:185, sum_rating:None, win_rating:None, power_factor:None, win_capacity:185, starting_node_code:None, ending_node_name:199, ending_node_code:None, other_references:None, notes:None
47 | 14129 | 1L044 | BC | British Columbia | BC Hydro | 1 | ac | 35 | 21.605 | 50.31 | 31.056 | 138 |  | 490 | 590 | 117 | 141 | 0.9 |  | 105 | 127 |  | BC_SCG_JCT |  | BC_SEC_DSS |  | circuit_id:200, owner:None, planning_rgn:None, num_of_circuits:199, current:199, line_segment_length_km:200, line_segment_length_mi:200, line_length_km:200, line_length_mi:200, voltage:199, reactance:24, smax:None, sum_ampacity:185, win_ampacity:185, sum_rating:None, win_rating:None, power_factor:None, win_capacity:185, starting_node_code:None, ending_node_name:199, ending_node_code:None, other_references:None, notes:None
48 | 14130 | 1L044SCG | BC | British Columbia | BC Hydro | 1 | ac | 0.26 | 0.161 | 0.26 | 0.161 | 138 |  |  |  | 0 | 0 | 0.9 | 3 | 141 | 156 |  | BC_SCG_JCT |  | BC_SCG_GSS |  | circuit_id:200, owner:None, planning_rgn:None, num_of_circuits:199, current:199, line_segment_length_km:200, line_segment_length_mi:200, line_length_km:200, line_length_mi:200, voltage:199, reactance:24, smax:25, sum_ampacity:None, win_ampacity:None, sum_rating:None, win_rating:None, power_factor:None, win_capacity:458, starting_node_code:None, ending_node_name:199, ending_node_code:None, other_references:None, notes:None
49 | 14131 | 1L044 | BC | British Columbia | BC Hydro | 1 | ac | 3 | 1.852 | 50.31 | 31.056 | 138 |  | 490 | 590 | 117 | 141 | 0.9 |  | 105 | 127 |  | BC_COM_GSS |  | BC_BHL_GSS | Line name assumed | circuit_id:200, owner:None, planning_rgn:None, num_of_circuits:199, current:199, line_segment_length_km:200, line_segment_length_mi:200, line_length_km:200, line_length_mi:200, voltage:199, reactance:24, smax:None, sum_ampacity:185, win_ampacity:185, sum_rating:None, win_rating:None, power_factor:None, win_capacity:185, starting_node_code:None, ending_node_name:199, ending_node_code:None, other_references:None, notes:None
50 | 14132 | 1L044 | BC | British Columbia | BC Hydro | 1 | ac | 0.5 | 0.309 | 50.31 | 31.056 | 138 |  | 490 | 590 | 117 | 141 | 0.9 |  | 105 | 127 |  | BC_BHL_GSS |  | BC_BRK_DSS | Line name assumed | circuit_id:200, owner:None, planning_rgn:None, num_of_circuits:199, current:199, line_segment_length_km:200, line_segment_length_mi:200, line_length_km:200, line_length_mi:200, voltage:199, reactance:24, smax:None, sum_ampacity:185, win_ampacity:185, sum_rating:None, win_rating:None, power_factor:None, win_capacity:185, starting_node_code:None, ending_node_name:199, ending_node_code:None, other_references:None, notes:None
51 | 14133 | 1L044BHU | BC | British Columbia | BC Hydro | 1 | ac | 5 | 3.086 | 5 | 3.086 | 138 |  | 490 | 590 | 117 | 141 | 0.9 |  | 105 | 127 |  | BC_BHL_GSS |  | BC_BHU_GSS | Line name assumed | circuit_id:200, owner:None, planning_rgn:None, num_of_circuits:199, current:199, line_segment_length_km:200, line_segment_length_mi:200, line_length_km:200, line_length_mi:200, voltage:199, reactance:24, smax:None, sum_ampacity:185, win_ampacity:185, sum_rating:None, win_rating:None, power_factor:None, win_capacity:185, starting_node_code:None, ending_node_name:199, ending_node_code:None, other_references:None, notes:None
52 | 14134 | 1L044 | BC | British Columbia | BC Hydro | 1 | ac | 8 | 4.938 | 50.31 | 31.056 | 138 |  | 490 | 590 | 117 | 141 | 0.9 |  | 105 | 127 |  | BC_BRK_DSS |  | BC_LCH_GSS | Line name assumed | circuit_id:200, owner:None, planning_rgn:None, num_of_circuits:199, current:199, line_segment_length_km:200, line_segment_length_mi:200, line_length_km:200, line_length_mi:200, voltage:199, reactance:24, smax:None, sum_ampacity:185, win_ampacity:185, sum_rating:None, win_rating:None, power_factor:None, win_capacity:185, starting_node_code:None, ending_node_name:199, ending_node_code:None, other_references:None, notes:None
53 | 14135 | 1L044 | BC | British Columbia | BC Hydro | 1 | ac | 1 | 0.617 | 50.31 | 31.056 | 138 |  | 490 | 590 | 117 | 141 | 0.9 |  | 105 | 127 |  | BC_LCH_GSS |  | BC_UCH_GSS | Line name assumed | circuit_id:200, owner:None, planning_rgn:None, num_of_circuits:199, current:199, line_segment_length_km:200, line_segment_length_mi:200, line_length_km:200, line_length_mi:200, voltage:199, reactance:24, smax:None, sum_ampacity:185, win_ampacity:185, sum_rating:None, win_rating:None, power_factor:None, win_capacity:185, starting_node_code:None, ending_node_name:199, ending_node_code:None, other_references:None, notes:None
54 | 14136 | 1L048 | BC | British Columbia | BC Hydro | 1 | ac | 25 | 15.432 | 31.54 | 19.469 | 138 |  | 848 | 1275 | 203 | 305 | 0.9 |  | 182 | 274 |  | BC_SAY_DSS |  | BC_GPT_JCT |  | circuit_id:200, owner:None, planning_rgn:None, num_of_circuits:199, current:199, line_segment_length_km:200, line_segment_length_mi:200, line_length_km:200, line_length_mi:200, voltage:199, reactance:24, smax:None, sum_ampacity:185, win_ampacity:185, sum_rating:None, win_rating:None, power_factor:None, win_capacity:185, starting_node_code:None, ending_node_name:199, ending_node_code:None, other_references:None, notes:None
55 | 14137 | 1L048GPT | BC | British Columbia | BC Hydro | 1 | ac | 4.185 | 2.584 | 4.185 | 2.584 | 138 |  |  |  | 0 | 0 | 0.9 | 3 | 141 | 156 |  | BC_GPT_JCT |  | BC_GPT_DSS |  | circuit_id:200, owner:None, planning_rgn:None, num_of_circuits:199, current:199, line_segment_length_km:200, line_segment_length_mi:200, line_length_km:200, line_length_mi:200, voltage:199, reactance:24, smax:25, sum_ampacity:None, win_ampacity:None, sum_rating:None, win_rating:None, power_factor:None, win_capacity:458, starting_node_code:None, ending_node_name:199, ending_node_code:None, other_references:None, notes:None
56 | 14138 | 1L048 | BC | British Columbia | BC Hydro | 1 | ac | 6.54 | 4.037 | 31.54 | 19.469 | 138 |  | 848 | 1275 | 203 | 305 | 0.9 |  | 182 | 274 |  | BC_GPT_JCT |  | BC_POW_DSS |  | circuit_id:200, owner:None, planning_rgn:None, num_of_circuits:199, current:199, line_segment_length_km:200, line_segment_length_mi:200, line_length_km:200, line_length_mi:200, voltage:199, reactance:24, smax:None, sum_ampacity:185, win_ampacity:185, sum_rating:None, win_rating:None, power_factor:None, win_capacity:185, starting_node_code:None, ending_node_name:199, ending_node_code:None, other_references:None, notes:None
57 | 14139 | 1L055 | BC | British Columbia | BC Hydro | 1 | ac | 20 | 12.346 | 47.85 | 29.537 | 138 |  | 851 | 1091 | 203 | 261 | 0.9 |  | 183 | 235 |  | BC_HLD_DSS |  | BC_HVC_JCT |  | circuit_id:200, owner:None, planning_rgn:None, num_of_circuits:199, current:199, line_segment_length_km:200, line_segment_length_mi:200, line_length_km:200, line_length_mi:200, voltage:199, reactance:24, smax:None, sum_ampacity:185, win_ampacity:185, sum_rating:None, win_rating:None, power_factor:None, win_capacity:185, starting_node_code:None, ending_node_name:199, ending_node_code:None, other_references:None, notes:None
58 | 14140 | 1L055HVC | BC | British Columbia | BC Hydro | 1 | ac | 0.582 | 0.359 | 0.582 | 0.359 | 138 |  | 851 | 1091 | 203 | 261 | 0.9 |  | 183 | 235 |  | BC_HVC_JCT |  | BC_HVC_DSS |  | circuit_id:200, owner:None, planning_rgn:None, num_of_circuits:199, current:199, line_segment_length_km:200, line_segment_length_mi:200, line_length_km:200, line_length_mi:200, voltage:199, reactance:24, smax:None, sum_ampacity:185, win_ampacity:185, sum_rating:None, win_rating:None, power_factor:None, win_capacity:185, starting_node_code:None, ending_node_name:199, ending_node_code:None, other_references:None, notes:None
59 | 14141 | 1L055 | BC | British Columbia | BC Hydro | 1 | ac | 15 | 9.259 | 47.85 | 29.537 | 138 |  | 254 | 488 | 61 | 117 | 0.9 |  | 55 | 105 |  | BC_HVC_JCT |  | BC_LLD_ISS |  | circuit_id:200, owner:None, planning_rgn:None, num_of_circuits:199, current:199, line_segment_length_km:200, line_segment_length_mi:200, line_length_km:200, line_length_mi:200, voltage:199, reactance:24, smax:None, sum_ampacity:185, win_ampacity:185, sum_rating:None, win_rating:None, power_factor:None, win_capacity:185, starting_node_code:None, ending_node_name:199, ending_node_code:None, other_references:None, notes:None
60 | 14142 | 1L055 | BC | British Columbia | BC Hydro | 1 | ac | 12.85 | 7.932 | 47.85 | 29.537 | 138 |  | 254 | 488 | 61 | 117 | 0.9 |  | 55 | 105 |  | BC_LLD_ISS |  | BC_STL_DSS |  | circuit_id:200, owner:None, planning_rgn:None, num_of_circuits:199, current:199, line_segment_length_km:200, line_segment_length_mi:200, line_length_km:200, line_length_mi:200, voltage:199, reactance:24, smax:None, sum_ampacity:185, win_ampacity:185, sum_rating:None, win_rating:None, power_factor:None, win_capacity:185, starting_node_code:None, ending_node_name:199, ending_node_code:None, other_references:None, notes:None
61 | 14143 | 1L057 | BC | British Columbia | BC Hydro | 1 | ac | 72.241 | 44.593 | 72.241 | 44.593 | 138 |  |  |  | 0 | 0 | 0.9 | 3 | 141 | 156 |  | BC_HLD_DSS |  | BC_KCH_GSS | Line may not be currently energized | circuit_id:200, owner:None, planning_rgn:None, num_of_circuits:199, current:199, line_segment_length_km:200, line_segment_length_mi:200, line_length_km:200, line_length_mi:200, voltage:199, reactance:24, smax:25, sum_ampacity:None, win_ampacity:None, sum_rating:None, win_rating:None, power_factor:None, win_capacity:458, starting_node_code:None, ending_node_name:199, ending_node_code:None, other_references:None, notes:None
62 | 14144 | 1L101 | BC | British Columbia | BC Hydro | 1 | ac | 20 | 12.346 | 88.74 | 54.778 | 138 |  | 625 | 805 | 149 | 192 | 0.9 |  | 134 | 173 |  | BC_DMR_DSS |  | BC_BKB_JCT |  | circuit_id:200, owner:None, planning_rgn:None, num_of_circuits:199, current:199, line_segment_length_km:200, line_segment_length_mi:200, line_length_km:200, line_length_mi:200, voltage:199, reactance:24, smax:None, sum_ampacity:185, win_ampacity:185, sum_rating:None, win_rating:None, power_factor:None, win_capacity:185, starting_node_code:None, ending_node_name:199, ending_node_code:None, other_references:None, notes:None
63 | 14145 | 1L101BKB | BC | British Columbia | BC Hydro | 1 | ac | 0.089 | 0.055 | 0.089 | 0.055 | 138 |  |  |  | 0 | 0 | 0.9 | 3 | 141 | 156 |  | BC_BKB_JCT |  | BC_BKB_DSS |  | circuit_id:200, owner:None, planning_rgn:None, num_of_circuits:199, current:199, line_segment_length_km:200, line_segment_length_mi:200, line_length_km:200, line_length_mi:200, voltage:199, reactance:24, smax:25, sum_ampacity:None, win_ampacity:None, sum_rating:None, win_rating:None, power_factor:None, win_capacity:458, starting_node_code:None, ending_node_name:199, ending_node_code:None, other_references:None, notes:None
64 | 14146 | 1L101 | BC | British Columbia | BC Hydro | 1 | ac | 20 | 12.346 | 88.74 | 54.778 | 138 |  | 625 | 805 | 149 | 192 | 0.9 |  | 134 | 173 |  | BC_BKB_JCT |  | BC_CMX_JCT |  | circuit_id:200, owner:None, planning_rgn:None, num_of_circuits:199, current:199, line_segment_length_km:200, line_segment_length_mi:200, line_length_km:200, line_length_mi:200, voltage:199, reactance:24, smax:None, sum_ampacity:185, win_ampacity:185, sum_rating:None, win_rating:None, power_factor:None, win_capacity:185, starting_node_code:None, ending_node_name:199, ending_node_code:None, other_references:None, notes:None
65 | 14147 | 1L101CMX | BC | British Columbia | BC Hydro | 1 | ac | 7.747 | 4.782 | 7.747 | 4.782 | 138 |  | 1065 | 1375 | 255 | 329 | 0.9 |  | 229 | 296 |  | BC_CMX_JCT |  | BC_CMX_DSS |  | circuit_id:200, owner:None, planning_rgn:None, num_of_circuits:199, current:199, line_segment_length_km:200, line_segment_length_mi:200, line_length_km:200, line_length_mi:200, voltage:199, reactance:24, smax:None, sum_ampacity:185, win_ampacity:185, sum_rating:None, win_rating:None, power_factor:None, win_capacity:185, starting_node_code:None, ending_node_name:199, ending_node_code:None, other_references:None, notes:None
66 | 14148 | 1L101 | BC | British Columbia | BC Hydro | 1 | ac | 30 | 18.519 | 88.74 | 54.778 | 138 |  | 625 | 805 | 149 | 192 | 0.9 |  | 134 | 173 |  | BC_CMX_JCT |  | BC_OYR_JCT |  | circuit_id:200, owner:None, planning_rgn:None, num_of_circuits:199, current:199, line_segment_length_km:200, line_segment_length_mi:200, line_length_km:200, line_length_mi:200, voltage:199, reactance:24, smax:None, sum_ampacity:185, win_ampacity:185, sum_rating:None, win_rating:None, power_factor:None, win_capacity:185, starting_node_code:None, ending_node_name:199, ending_node_code:None, other_references:None, notes:None
67 | 14149 | 1L101OYR | BC | British Columbia | BC Hydro | 1 | ac | 0.478 | 0.295 | 0.478 | 0.295 | 138 |  | 635 | 810 | 152 | 194 | 0.9 |  | 137 | 174 |  | BC_OYR_JCT |  | BC_OYR_DSS |  | circuit_id:200, owner:None, planning_rgn:None, num_of_circuits:199, current:199, line_segment_length_km:200, line_segment_length_mi:200, line_length_km:200, line_length_mi:200, voltage:199, reactance:24, smax:None, sum_ampacity:185, win_ampacity:185, sum_rating:None, win_rating:None, power_factor:None, win_capacity:185, starting_node_code:None, ending_node_name:199, ending_node_code:None, other_references:None, notes:None
68 | 14150 | 1L101 | BC | British Columbia | BC Hydro | 1 | ac | 18.74 | 11.568 | 88.74 | 54.778 | 138 |  | 625 | 805 | 149 | 192 | 0.9 |  | 134 | 173 |  | BC_OYR_JCT |  | BC_JHT_GSS |  | circuit_id:200, owner:None, planning_rgn:None, num_of_circuits:199, current:199, line_segment_length_km:200, line_segment_length_mi:200, line_length_km:200, line_length_mi:200, voltage:199, reactance:24, smax:None, sum_ampacity:185, win_ampacity:185, sum_rating:None, win_rating:None, power_factor:None, win_capacity:185, starting_node_code:None, ending_node_name:199, ending_node_code:None, other_references:None, notes:None
69 | 14151 | 1L102 | BC | British Columbia | BC Hydro | 1 | ac | 2.56 | 1.58 | 45.56 | 28.123 | 138 |  | 635 | 810 | 152 | 194 | 0.9 |  | 137 | 174 |  | BC_PUN_DFS |  | BC_CMX_JCT |  | circuit_id:200, owner:None, planning_rgn:None, num_of_circuits:199, current:199, line_segment_length_km:200, line_segment_length_mi:200, line_length_km:200, line_length_mi:200, voltage:199, reactance:24, smax:None, sum_ampacity:185, win_ampacity:185, sum_rating:None, win_rating:None, power_factor:None, win_capacity:185, starting_node_code:None, ending_node_name:199, ending_node_code:None, other_references:None, notes:None
70 | 14152 | 1L102CMX | BC | British Columbia | BC Hydro | 1 | ac | 7.767 | 4.794 | 7.767 | 4.794 | 138 |  | 1065 | 1375 | 255 | 329 | 0.9 |  | 229 | 296 |  | BC_CMX_JCT |  | BC_CMX_DSS |  | circuit_id:200, owner:None, planning_rgn:None, num_of_circuits:199, current:199, line_segment_length_km:200, line_segment_length_mi:200, line_length_km:200, line_length_mi:200, voltage:199, reactance:24, smax:None, sum_ampacity:185, win_ampacity:185, sum_rating:None, win_rating:None, power_factor:None, win_capacity:185, starting_node_code:None, ending_node_name:199, ending_node_code:None, other_references:None, notes:None
71 | 14153 | 1L102 | BC | British Columbia | BC Hydro | 1 | ac | 40 | 24.691 | 45.56 | 28.123 | 138 |  | 635 | 810 | 152 | 194 | 0.9 |  | 137 | 174 |  | BC_CMX_JCT |  | BC_CBL_JCT |  | circuit_id:200, owner:None, planning_rgn:None, num_of_circuits:199, current:199, line_segment_length_km:200, line_segment_length_mi:200, line_length_km:200, line_length_mi:200, voltage:199, reactance:24, smax:None, sum_ampacity:185, win_ampacity:185, sum_rating:None, win_rating:None, power_factor:None, win_capacity:185, starting_node_code:None, ending_node_name:199, ending_node_code:None, other_references:None, notes:None
72 | 14154 | 1L102 | BC | British Columbia | BC Hydro | 1 | ac | 3 | 1.852 | 45.56 | 28.123 | 138 |  | 635 | 810 | 152 | 194 | 0.9 |  | 137 | 174 |  | BC_CBL_JCT |  | BC_JHT_GSS |  | circuit_id:200, owner:None, planning_rgn:None, num_of_circuits:199, current:199, line_segment_length_km:200, line_segment_length_mi:200, line_length_km:200, line_length_mi:200, voltage:199, reactance:24, smax:None, sum_ampacity:185, win_ampacity:185, sum_rating:None, win_rating:None, power_factor:None, win_capacity:185, starting_node_code:None, ending_node_name:199, ending_node_code:None, other_references:None, notes:None
73 | 14155 | 1L102CBL | BC | British Columbia | BC Hydro | 1 | ac | 5.187 | 3.202 | 5.187 | 3.202 | 138 |  | 320 | 645 | 76 | 154 | 0.9 |  | 69 | 139 |  | BC_CBL_JCT |  | BC_CBL_DSS |  | circuit_id:200, owner:None, planning_rgn:None, num_of_circuits:199, current:199, line_segment_length_km:200, line_segment_length_mi:200, line_length_km:200, line_length_mi:200, voltage:199, reactance:24, smax:None, sum_ampacity:185, win_ampacity:185, sum_rating:None, win_rating:None, power_factor:None, win_capacity:185, starting_node_code:None, ending_node_name:199, ending_node_code:None, other_references:None, notes:None
74 | 14156 | 1L103 | BC | British Columbia | BC Hydro | 1 | ac | 1.81 | 1.117 | 3.81 | 2.352 | 138 |  | 635 | 805 | 152 | 192 | 0.9 |  | 137 | 173 |  | BC_JHT_GSS |  | BC_ICG_JCT |  | circuit_id:200, owner:None, planning_rgn:None, num_of_circuits:199, current:199, line_segment_length_km:200, line_segment_length_mi:200, line_length_km:200, line_length_mi:200, voltage:199, reactance:24, smax:None, sum_ampacity:185, win_ampacity:185, sum_rating:None, win_rating:None, power_factor:None, win_capacity:185, starting_node_code:None, ending_node_name:199, ending_node_code:None, other_references:None, notes:None
75 | 14157 | 1L103ICG | BC | British Columbia | BC Hydro | 1 | ac | 0.079 | 0.049 | 0.079 | 0.049 | 138 |  | 1308 | 1667 | 313 | 398 | 0.9 |  | 281 | 359 |  | BC_ICG_JCT |  | BC_ICG_GSS |  | circuit_id:200, owner:None, planning_rgn:None, num_of_circuits:199, current:199, line_segment_length_km:200, line_segment_length_mi:200, line_length_km:200, line_length_mi:200, voltage:199, reactance:24, smax:None, sum_ampacity:185, win_ampacity:185, sum_rating:None, win_rating:None, power_factor:None, win_capacity:185, starting_node_code:None, ending_node_name:199, ending_node_code:None, other_references:None, notes:None
76 | 14158 | 1L103 | BC | British Columbia | BC Hydro | 1 | ac | 2 | 1.235 | 3.81 | 2.352 | 138 |  | 635 | 805 | 152 | 192 | 0.9 |  | 137 | 173 |  | BC_ICG_JCT |  | BC_EFM_ISS |  | circuit_id:200, owner:None, planning_rgn:None, num_of_circuits:199, current:199, line_segment_length_km:200, line_segment_length_mi:200, line_length_km:200, line_length_mi:200, voltage:199, reactance:24, smax:None, sum_ampacity:185, win_ampacity:185, sum_rating:None, win_rating:None, power_factor:None, win_capacity:185, starting_node_code:None, ending_node_name:199, ending_node_code:None, other_references:None, notes:None
77 | 14159 | 1L104 | BC | British Columbia | BC Hydro | 1 | ac | 1.82 | 1.123 | 3.82 | 2.358 | 138 |  | 635 | 805 | 152 | 192 | 0.9 |  | 137 | 173 |  | BC_JHT_GSS |  | BC_ICG_JCT |  | circuit_id:200, owner:None, planning_rgn:None, num_of_circuits:199, current:199, line_segment_length_km:200, line_segment_length_mi:200, line_length_km:200, line_length_mi:200, voltage:199, reactance:24, smax:None, sum_ampacity:185, win_ampacity:185, sum_rating:None, win_rating:None, power_factor:None, win_capacity:185, starting_node_code:None, ending_node_name:199, ending_node_code:None, other_references:None, notes:None
78 | 14160 | 1L104ICG | BC | British Columbia | BC Hydro | 1 | ac | 0.075 | 0.046 | 0.075 | 0.046 | 138 |  | 1308 | 1667 | 313 | 398 | 0.9 |  | 281 | 359 |  | BC_ICG_JCT |  | BC_ICG_GSS |  | circuit_id:200, owner:None, planning_rgn:None, num_of_circuits:199, current:199, line_segment_length_km:200, line_segment_length_mi:200, line_length_km:200, line_length_mi:200, voltage:199, reactance:24, smax:None, sum_ampacity:185, win_ampacity:185, sum_rating:None, win_rating:None, power_factor:None, win_capacity:185, starting_node_code:None, ending_node_name:199, ending_node_code:None, other_references:None, notes:None
79 | 14161 | 1L104 | BC | British Columbia | BC Hydro | 1 | ac | 2 | 1.235 | 3.82 | 2.358 | 138 |  | 635 | 805 | 152 | 192 | 0.9 |  | 137 | 173 |  | BC_ICG_JCT |  | BC_EFM_ISS |  | circuit_id:200, owner:None, planning_rgn:None, num_of_circuits:199, current:199, line_segment_length_km:200, line_segment_length_mi:200, line_length_km:200, line_length_mi:200, voltage:199, reactance:24, smax:None, sum_ampacity:185, win_ampacity:185, sum_rating:None, win_rating:None, power_factor:None, win_capacity:185, starting_node_code:None, ending_node_name:199, ending_node_code:None, other_references:None, notes:None
80 | 14162 | 1L105 | BC | British Columbia | BC Hydro | 1 | ac | 20.845 | 12.867 | 20.845 | 12.867 | 138 |  | 625 | 805 | 149 | 192 | 0.9 |  | 134 | 173 |  | BC_DMR_DSS |  | BC_PAL_DSS |  | circuit_id:200, owner:None, planning_rgn:None, num_of_circuits:199, current:199, line_segment_length_km:200, line_segment_length_mi:200, line_length_km:200, line_length_mi:200, voltage:199, reactance:24, smax:None, sum_ampacity:185, win_ampacity:185, sum_rating:None, win_rating:None, power_factor:None, win_capacity:185, starting_node_code:None, ending_node_name:199, ending_node_code:None, other_references:None, notes:None
81 | 14163 | 1L106 | BC | British Columbia | BC Hydro | 1 | ac | 42.891 | 26.476 | 42.891 | 26.476 | 138 |  | 625 | 805 | 149 | 192 | 0.9 |  | 134 | 173 |  | BC_DMR_DSS |  | BC_PUN_DFS |  | circuit_id:200, owner:None, planning_rgn:None, num_of_circuits:199, current:199, line_segment_length_km:200, line_segment_length_mi:200, line_length_km:200, line_length_mi:200, voltage:199, reactance:24, smax:None, sum_ampacity:185, win_ampacity:185, sum_rating:None, win_rating:None, power_factor:None, win_capacity:185, starting_node_code:None, ending_node_name:199, ending_node_code:None, other_references:None, notes:None
82 | 14164 | 1L109 | BC | British Columbia | BC Hydro | 1 | ac | 7 | 4.321 | 41.57 | 25.66 | 138 |  | 520 | 735 | 124 | 176 | 0.9 |  | 112 | 158 |  | BC_HWW_DSS |  | BC_SWN_JCT |  | circuit_id:200, owner:None, planning_rgn:None, num_of_circuits:199, current:199, line_segment_length_km:200, line_segment_length_mi:200, line_length_km:200, line_length_mi:200, voltage:199, reactance:24, smax:None, sum_ampacity:185, win_ampacity:185, sum_rating:None, win_rating:None, power_factor:None, win_capacity:185, starting_node_code:None, ending_node_name:199, ending_node_code:None, other_references:None, notes:None
83 | 14165 | 1L109SWN | BC | British Columbia | BC Hydro | 1 | ac | 0.9 | 0.556 | 0.9 | 0.556 | 138 |  | 650 | 780 | 155 | 186 | 0.9 |  | 140 | 168 |  | BC_SWN_JCT |  | BC_SWN_DSS |  | circuit_id:199, owner:None, planning_rgn:None, num_of_circuits:199, current:199, line_segment_length_km:199, line_segment_length_mi:200, line_length_km:199, line_length_mi:200, voltage:199, reactance:24, smax:None, sum_ampacity:185, win_ampacity:185, sum_rating:None, win_rating:None, power_factor:None, win_capacity:185, starting_node_code:None, ending_node_name:199, ending_node_code:None, other_references:None, notes:None
84 | 14166 | 1L109 | BC | British Columbia | BC Hydro | 1 | ac | 30 | 18.519 | 41.57 | 25.66 | 138 |  | 520 | 735 | 124 | 176 | 0.9 |  | 112 | 158 |  | BC_SWN_JCT |  | BC_PVO_DSS |  | circuit_id:200, owner:None, planning_rgn:None, num_of_circuits:199, current:199, line_segment_length_km:200, line_segment_length_mi:200, line_length_km:200, line_length_mi:200, voltage:199, reactance:24, smax:None, sum_ampacity:185, win_ampacity:185, sum_rating:None, win_rating:None, power_factor:None, win_capacity:185, starting_node_code:None, ending_node_name:199, ending_node_code:None, other_references:None, notes:None
85 | 14167 | 1L109 | BC | British Columbia | BC Hydro | 1 | ac | 4.57 | 2.821 | 41.57 | 25.66 | 138 |  | 1060 | 1355 | 253 | 324 | 0.9 |  | 228 | 291 |  | BC_PVO_DSS |  | BC_VIT_TSS |  | circuit_id:200, owner:None, planning_rgn:None, num_of_circuits:199, current:199, line_segment_length_km:200, line_segment_length_mi:200, line_length_km:200, line_length_mi:200, voltage:199, reactance:24, smax:None, sum_ampacity:185, win_ampacity:185, sum_rating:None, win_rating:None, power_factor:None, win_capacity:185, starting_node_code:None, ending_node_name:199, ending_node_code:None, other_references:None, notes:None
86 | 14168 | 1L110 | BC | British Columbia | BC Hydro | 1 | ac | 3.046 | 1.88 | 3.046 | 1.88 | 138 |  | 1069 | 1529 | 256 | 365 | 0.9 |  | 230 | 329 |  | BC_JPT_DSS |  | BC_NFD_DSS |  | circuit_id:200, owner:None, planning_rgn:None, num_of_circuits:199, current:199, line_segment_length_km:200, line_segment_length_mi:200, line_length_km:200, line_length_mi:200, voltage:199, reactance:24, smax:None, sum_ampacity:185, win_ampacity:185, sum_rating:None, win_rating:None, power_factor:None, win_capacity:185, starting_node_code:None, ending_node_name:199, ending_node_code:None, other_references:None, notes:None
87 | 14169 | 1L112 | BC | British Columbia | BC Hydro | 1 | ac | 10 | 6.173 | 15 | 9.259 | 138 |  | 570 | 730 | 136 | 174 | 0.9 |  | 123 | 157 |  | BC_JPT_DSS |  | BC_HWD_JCT |  | circuit_id:200, owner:None, planning_rgn:None, num_of_circuits:199, current:199, line_segment_length_km:200, line_segment_length_mi:200, line_length_km:200, line_length_mi:200, voltage:199, reactance:24, smax:None, sum_ampacity:185, win_ampacity:185, sum_rating:None, win_rating:None, power_factor:None, win_capacity:185, starting_node_code:None, ending_node_name:199, ending_node_code:None, other_references:None, notes:None
88 | 14170 | 1L112 | BC | British Columbia | BC Hydro | 1 | ac | 4 | 2.469 | 15 | 9.259 | 138 |  | 570 | 730 | 136 | 174 | 0.9 |  | 123 | 157 |  | BC_HWD_JCT |  | BC_NEX_JCT |  | circuit_id:200, owner:None, planning_rgn:None, num_of_circuits:199, current:199, line_segment_length_km:200, line_segment_length_mi:200, line_length_km:200, line_length_mi:200, voltage:199, reactance:24, smax:None, sum_ampacity:185, win_ampacity:185, sum_rating:None, win_rating:None, power_factor:None, win_capacity:185, starting_node_code:None, ending_node_name:199, ending_node_code:None, other_references:None, notes:None
89 | 14171 | 1L112NEX | BC | British Columbia | BC Hydro | 1 | ac | 0.707 | 0.436 | 0.707 | 0.436 | 138 |  | 304 | 571 | 73 | 136 | 0.9 |  | 65 | 123 |  | BC_NEX_JCT |  | BC_NEX_ISS |  | circuit_id:200, owner:None, planning_rgn:None, num_of_circuits:199, current:199, line_segment_length_km:200, line_segment_length_mi:200, line_length_km:200, line_length_mi:200, voltage:199, reactance:24, smax:None, sum_ampacity:185, win_ampacity:185, sum_rating:None, win_rating:None, power_factor:None, win_capacity:185, starting_node_code:None, ending_node_name:199, ending_node_code:None, other_references:None, notes:None
90 | 14172 | 1L112 | BC | British Columbia | BC Hydro | 1 | ac | 1 | 0.617 | 15 | 9.259 | 138 |  | 570 | 730 | 136 | 174 | 0.9 |  | 123 | 157 |  | BC_NEX_JCT |  | BC_HMC_ISS |  | circuit_id:200, owner:None, planning_rgn:None, num_of_circuits:199, current:199, line_segment_length_km:200, line_segment_length_mi:200, line_length_km:200, line_length_mi:200, voltage:199, reactance:24, smax:None, sum_ampacity:185, win_ampacity:185, sum_rating:None, win_rating:None, power_factor:None, win_capacity:185, starting_node_code:None, ending_node_name:199, ending_node_code:None, other_references:None, notes:None
91 | 14173 | 1L114 | BC | British Columbia | BC Hydro | 1 | ac | 20.806 | 12.843 | 20.806 | 12.843 | 138 |  | 625 | 805 | 149 | 192 | 0.9 |  | 134 | 173 |  | BC_DMR_DSS |  | BC_PAL_DSS |  | circuit_id:200, owner:None, planning_rgn:None, num_of_circuits:199, current:199, line_segment_length_km:200, line_segment_length_mi:200, line_length_km:200, line_length_mi:200, voltage:199, reactance:24, smax:None, sum_ampacity:185, win_ampacity:185, sum_rating:None, win_rating:None, power_factor:None, win_capacity:185, starting_node_code:None, ending_node_name:199, ending_node_code:None, other_references:None, notes:None
92 | 14174 | 1L115 | BC | British Columbia | BC Hydro | 1 | ac | 13 | 8.025 | 55.19 | 34.068 | 138 |  | 635 | 810 | 152 | 194 | 0.9 |  | 137 | 174 |  | BC_DMR_DSS |  | BC_QLC_JCT |  | circuit_id:200, owner:None, planning_rgn:None, num_of_circuits:199, current:199, line_segment_length_km:200, line_segment_length_mi:200, line_length_km:200, line_length_mi:200, voltage:199, reactance:24, smax:None, sum_ampacity:185, win_ampacity:185, sum_rating:None, win_rating:None, power_factor:None, win_capacity:185, starting_node_code:None, ending_node_name:199, ending_node_code:None, other_references:None, notes:None
93 | 14175 | 1L115QLC | BC | British Columbia | BC Hydro | 1 | ac | 0.057 | 0.035 | 0.057 | 0.035 | 138 |  | 635 | 810 | 152 | 194 | 0.9 |  | 137 | 174 |  | BC_QLC_JCT |  | BC_QLC_DSS |  | circuit_id:200, owner:None, planning_rgn:None, num_of_circuits:199, current:199, line_segment_length_km:200, line_segment_length_mi:200, line_length_km:200, line_length_mi:200, voltage:199, reactance:24, smax:None, sum_ampacity:185, win_ampacity:185, sum_rating:None, win_rating:None, power_factor:None, win_capacity:185, starting_node_code:None, ending_node_name:199, ending_node_code:None, other_references:None, notes:None
94 | 14176 | 1L115 | BC | British Columbia | BC Hydro | 1 | ac | 13 | 8.025 | 55.19 | 34.068 | 138 |  | 635 | 810 | 152 | 194 | 0.9 |  | 137 | 174 |  | BC_QLC_JCT |  | BC_PVL_JCT |  | circuit_id:200, owner:None, planning_rgn:None, num_of_circuits:199, current:199, line_segment_length_km:200, line_segment_length_mi:200, line_length_km:200, line_length_mi:200, voltage:199, reactance:24, smax:None, sum_ampacity:185, win_ampacity:185, sum_rating:None, win_rating:None, power_factor:None, win_capacity:185, starting_node_code:None, ending_node_name:199, ending_node_code:None, other_references:None, notes:None
95 | 14177 | 1L115PVL | BC | British Columbia | BC Hydro | 1 | ac | 0.133 | 0.082 | 0.133 | 0.082 | 138 |  | 337 | 635 | 81 | 152 | 0.9 |  | 72 | 137 |  | BC_PVL_JCT |  | BC_PVL_DSS |  | circuit_id:200, owner:None, planning_rgn:None, num_of_circuits:199, current:199, line_segment_length_km:200, line_segment_length_mi:200, line_length_km:200, line_length_mi:200, voltage:199, reactance:24, smax:None, sum_ampacity:185, win_ampacity:185, sum_rating:None, win_rating:None, power_factor:None, win_capacity:185, starting_node_code:None, ending_node_name:199, ending_node_code:None, other_references:None, notes:None
96 | 14178 | 1L115 | BC | British Columbia | BC Hydro | 1 | ac | 20 | 12.346 | 55.19 | 34.068 | 138 |  | 635 | 810 | 152 | 194 | 0.9 |  | 137 | 174 |  | BC_PVL_JCT |  | BC_LTZ_JCT |  | circuit_id:200, owner:None, planning_rgn:None, num_of_circuits:199, current:199, line_segment_length_km:200, line_segment_length_mi:200, line_length_km:200, line_length_mi:200, voltage:199, reactance:24, smax:None, sum_ampacity:185, win_ampacity:185, sum_rating:None, win_rating:None, power_factor:None, win_capacity:185, starting_node_code:None, ending_node_name:199, ending_node_code:None, other_references:None, notes:None
97 | 14179 | 1L115LTZ | BC | British Columbia | BC Hydro | 1 | ac | 0.057 | 0.035 | 0.057 | 0.035 | 138 |  |  |  | 0 | 0 | 0.9 | 3 | 141 | 156 |  | BC_LTZ_JCT |  | BC_LTZ_DSS |  | circuit_id:199, owner:None, planning_rgn:None, num_of_circuits:199, current:199, line_segment_length_km:199, line_segment_length_mi:200, line_length_km:199, line_length_mi:200, voltage:199, reactance:24, smax:25, sum_ampacity:None, win_ampacity:None, sum_rating:None, win_rating:None, power_factor:None, win_capacity:458, starting_node_code:None, ending_node_name:199, ending_node_code:None, other_references:None, notes:None
98 | 14180 | 1L115 | BC | British Columbia | BC Hydro | 1 | ac | 9.19 | 5.673 | 55.19 | 34.068 | 138 |  | 635 | 810 | 152 | 194 | 0.9 |  | 137 | 174 |  | BC_LTZ_JCT |  | BC_JPT_DSS |  | circuit_id:200, owner:None, planning_rgn:None, num_of_circuits:199, current:199, line_segment_length_km:200, line_segment_length_mi:200, line_length_km:200, line_length_mi:200, voltage:199, reactance:24, smax:None, sum_ampacity:185, win_ampacity:185, sum_rating:None, win_rating:None, power_factor:None, win_capacity:185, starting_node_code:None, ending_node_name:199, ending_node_code:None, other_references:None, notes:None
99 | 14181 | 1L116 | BC | British Columbia | BC Hydro | 1 | ac | 13 | 8.025 | 55.16 | 34.049 | 138 |  | 635 | 810 | 152 | 194 | 0.9 |  | 137 | 174 |  | BC_DMR_DSS |  | BC_QLC_JCT |  | circuit_id:200, owner:None, planning_rgn:None, num_of_circuits:199, current:199, line_segment_length_km:200, line_segment_length_mi:200, line_length_km:200, line_length_mi:200, voltage:199, reactance:24, smax:None, sum_ampacity:185, win_ampacity:185, sum_rating:None, win_rating:None, power_factor:None, win_capacity:185, starting_node_code:None, ending_node_name:199, ending_node_code:None, other_references:None, notes:None
100 | 14182 | 1L116QLC | BC | British Columbia | BC Hydro | 1 | ac | 0.049 | 0.03 | 0.049 | 0.03 | 138 |  | 635 | 810 | 152 | 194 | 0.9 |  | 137 | 174 |  | BC_QLC_JCT |  | BC_QLC_DSS |  | circuit_id:200, owner:None, planning_rgn:None, num_of_circuits:199, current:199, line_segment_length_km:200, line_segment_length_mi:200, line_length_km:200, line_length_mi:200, voltage:199, reactance:24, smax:None, sum_ampacity:185, win_ampacity:185, sum_rating:None, win_rating:None, power_factor:None, win_capacity:185, starting_node_code:None, ending_node_name:199, ending_node_code:None, other_references:None, notes:None
101 | 14183 | 1L116 | BC | British Columbia | BC Hydro | 1 | ac | 13 | 8.025 | 55.16 | 34.049 | 138 |  | 635 | 810 | 152 | 194 | 0.9 |  | 137 | 174 |  | BC_QLC_JCT |  | BC_PVL_JCT |  | circuit_id:200, owner:None, planning_rgn:None, num_of_circuits:199, current:199, line_segment_length_km:200, line_segment_length_mi:200, line_length_km:200, line_length_mi:200, voltage:199, reactance:24, smax:None, sum_ampacity:185, win_ampacity:185, sum_rating:None, win_rating:None, power_factor:None, win_capacity:185, starting_node_code:None, ending_node_name:199, ending_node_code:None, other_references:None, notes:None
102 | 14184 | 1L116PVL | BC | British Columbia | BC Hydro | 1 | ac | 0.137 | 0.085 | 0.137 | 0.085 | 138 |  | 337 | 635 | 81 | 152 | 0.9 |  | 72 | 137 |  | BC_PVL_JCT |  | BC_PVL_DSS |  | circuit_id:200, owner:None, planning_rgn:None, num_of_circuits:199, current:199, line_segment_length_km:200, line_segment_length_mi:200, line_length_km:200, line_length_mi:200, voltage:199, reactance:24, smax:None, sum_ampacity:185, win_ampacity:185, sum_rating:None, win_rating:None, power_factor:None, win_capacity:185, starting_node_code:None, ending_node_name:199, ending_node_code:None, other_references:None, notes:None
103 | 14185 | 1L116 | BC | British Columbia | BC Hydro | 1 | ac | 20 | 12.346 | 55.16 | 34.049 | 138 |  | 635 | 810 | 152 | 194 | 0.9 |  | 137 | 174 |  | BC_PVL_JCT |  | BC_LTZ_JCT |  | circuit_id:200, owner:None, planning_rgn:None, num_of_circuits:199, current:199, line_segment_length_km:200, line_segment_length_mi:200, line_length_km:200, line_length_mi:200, voltage:199, reactance:24, smax:None, sum_ampacity:185, win_ampacity:185, sum_rating:None, win_rating:None, power_factor:None, win_capacity:185, starting_node_code:None, ending_node_name:199, ending_node_code:None, other_references:None, notes:None
104 | 14186 | 1L116LTZ | BC | British Columbia | BC Hydro | 1 | ac | 0.057 | 0.035 | 0.057 | 0.035 | 138 |  |  |  | 0 | 0 | 0.9 | 3 | 141 | 156 |  | BC_LTZ_JCT |  | BC_LTZ_DSS |  | circuit_id:199, owner:None, planning_rgn:None, num_of_circuits:199, current:199, line_segment_length_km:199, line_segment_length_mi:200, line_length_km:199, line_length_mi:200, voltage:199, reactance:24, smax:25, sum_ampacity:None, win_ampacity:None, sum_rating:None, win_rating:None, power_factor:None, win_capacity:458, starting_node_code:None, ending_node_name:199, ending_node_code:None, other_references:None, notes:None
105 | 14187 | 1L116 | BC | British Columbia | BC Hydro | 1 | ac | 9.16 | 5.654 | 55.16 | 34.049 | 138 |  | 635 | 810 | 152 | 194 | 0.9 |  | 137 | 174 |  | BC_LTZ_JCT |  | BC_JPT_DSS |  | circuit_id:200, owner:None, planning_rgn:None, num_of_circuits:199, current:199, line_segment_length_km:200, line_segment_length_mi:200, line_length_km:200, line_length_mi:200, voltage:199, reactance:24, smax:None, sum_ampacity:185, win_ampacity:185, sum_rating:None, win_rating:None, power_factor:None, win_capacity:185, starting_node_code:None, ending_node_name:199, ending_node_code:None, other_references:None, notes:None
106 | 14188 | 1L117 | BC | British Columbia | BC Hydro | 1 | ac | 6.494 | 4.009 | 6.494 | 4.009 | 138 |  | 925 | 1185 | 221 | 283 | 0.9 |  | 199 | 255 |  | BC_JHT_GSS |  | BC_LDR_GSS |  | circuit_id:200, owner:None, planning_rgn:None, num_of_circuits:199, current:199, line_segment_length_km:200, line_segment_length_mi:200, line_length_km:200, line_length_mi:200, voltage:199, reactance:24, smax:None, sum_ampacity:185, win_ampacity:185, sum_rating:None, win_rating:None, power_factor:None, win_capacity:185, starting_node_code:None, ending_node_name:199, ending_node_code:None, other_references:None, notes:None
107 | 14189 | 1L118 | BC | British Columbia | BC Hydro | 1 | ac | 6.507 | 4.017 | 6.507 | 4.017 | 138 |  | 925 | 1185 | 221 | 283 | 0.9 |  | 199 | 255 |  | BC_JHT_GSS |  | BC_LDR_GSS |  | circuit_id:200, owner:None, planning_rgn:None, num_of_circuits:199, current:199, line_segment_length_km:200, line_segment_length_mi:200, line_length_km:200, line_length_mi:200, voltage:199, reactance:24, smax:None, sum_ampacity:185, win_ampacity:185, sum_rating:None, win_rating:None, power_factor:None, win_capacity:185, starting_node_code:None, ending_node_name:199, ending_node_code:None, other_references:None, notes:None
108 | 14190 | 1L119 | BC | British Columbia | BC Hydro | 1 | ac | 20 | 12.346 | 88.47 | 54.611 | 138 |  | 635 | 810 | 152 | 194 | 0.9 |  | 137 | 174 |  | BC_DMR_DSS |  | BC_BKB_JCT |  | circuit_id:200, owner:None, planning_rgn:None, num_of_circuits:199, current:199, line_segment_length_km:200, line_segment_length_mi:200, line_length_km:200, line_length_mi:200, voltage:199, reactance:24, smax:None, sum_ampacity:185, win_ampacity:185, sum_rating:None, win_rating:None, power_factor:None, win_capacity:185, starting_node_code:None, ending_node_name:199, ending_node_code:None, other_references:None, notes:None
109 | 14191 | 1L119BKB | BC | British Columbia | BC Hydro | 1 | ac | 0.177 | 0.109 | 0.177 | 0.109 | 138 |  | 650 | 830 | 155 | 198 | 0.9 |  | 140 | 179 |  | BC_BKB_JCT |  | BC_BKB_DSS |  | circuit_id:200, owner:None, planning_rgn:None, num_of_circuits:199, current:199, line_segment_length_km:200, line_segment_length_mi:200, line_length_km:200, line_length_mi:200, voltage:199, reactance:24, smax:None, sum_ampacity:185, win_ampacity:185, sum_rating:None, win_rating:None, power_factor:None, win_capacity:185, starting_node_code:None, ending_node_name:199, ending_node_code:None, other_references:None, notes:None
110 | 14192 | 1L119 | BC | British Columbia | BC Hydro | 1 | ac | 50 | 30.864 | 88.47 | 54.611 | 138 |  | 635 | 810 | 152 | 194 | 0.9 |  | 137 | 174 |  | BC_BKB_JCT |  | BC_OYR_JCT |  | circuit_id:200, owner:None, planning_rgn:None, num_of_circuits:199, current:199, line_segment_length_km:200, line_segment_length_mi:200, line_length_km:200, line_length_mi:200, voltage:199, reactance:24, smax:None, sum_ampacity:185, win_ampacity:185, sum_rating:None, win_rating:None, power_factor:None, win_capacity:185, starting_node_code:None, ending_node_name:199, ending_node_code:None, other_references:None, notes:None
111 | 14193 | 1L119OYR | BC | British Columbia | BC Hydro | 1 | ac | 0.476 | 0.294 | 0.476 | 0.294 | 138 |  | 635 | 810 | 152 | 194 | 0.9 |  | 137 | 174 |  | BC_OYR_JCT |  | BC_OYR_DSS |  | circuit_id:200, owner:None, planning_rgn:None, num_of_circuits:199, current:199, line_segment_length_km:200, line_segment_length_mi:200, line_length_km:200, line_length_mi:200, voltage:199, reactance:24, smax:None, sum_ampacity:185, win_ampacity:185, sum_rating:None, win_rating:None, power_factor:None, win_capacity:185, starting_node_code:None, ending_node_name:199, ending_node_code:None, other_references:None, notes:None
112 | 14194 | 1L119 | BC | British Columbia | BC Hydro | 1 | ac | 15.47 | 9.549 | 88.47 | 54.611 | 138 |  | 635 | 810 | 152 | 194 | 0.9 |  | 137 | 174 |  | BC_OYR_JCT |  | BC_CBL_JCT |  | circuit_id:200, owner:None, planning_rgn:None, num_of_circuits:199, current:199, line_segment_length_km:200, line_segment_length_mi:200, line_length_km:200, line_length_mi:200, voltage:199, reactance:24, smax:None, sum_ampacity:185, win_ampacity:185, sum_rating:None, win_rating:None, power_factor:None, win_capacity:185, starting_node_code:None, ending_node_name:199, ending_node_code:None, other_references:None, notes:None
113 | 14195 | 1L119CBL | BC | British Columbia | BC Hydro | 1 | ac | 5.204 | 3.212 | 5.204 | 3.212 | 138 |  | 320 | 645 | 76 | 154 | 0.9 |  | 69 | 139 |  | BC_CBL_JCT |  | BC_CBL_DSS |  | circuit_id:200, owner:None, planning_rgn:None, num_of_circuits:199, current:199, line_segment_length_km:200, line_segment_length_mi:200, line_length_km:200, line_length_mi:200, voltage:199, reactance:24, smax:None, sum_ampacity:185, win_ampacity:185, sum_rating:None, win_rating:None, power_factor:None, win_capacity:185, starting_node_code:None, ending_node_name:199, ending_node_code:None, other_references:None, notes:None
114 | 14196 | 1L119 | BC | British Columbia | BC Hydro | 1 | ac | 3 | 1.852 | 88.47 | 54.611 | 138 |  | 635 | 810 | 152 | 194 | 0.9 |  | 137 | 174 |  | BC_CBL_JCT |  | BC_JHT_GSS |  | circuit_id:200, owner:None, planning_rgn:None, num_of_circuits:199, current:199, line_segment_length_km:200, line_segment_length_mi:200, line_length_km:200, line_length_mi:200, voltage:199, reactance:24, smax:None, sum_ampacity:185, win_ampacity:185, sum_rating:None, win_rating:None, power_factor:None, win_capacity:185, starting_node_code:None, ending_node_name:199, ending_node_code:None, other_references:None, notes:None
115 | 14197 | 1L120 | BC | British Columbia | BC Hydro | 1 | ac | 47.588 | 29.375 | 47.588 | 29.375 | 138 |  | 640 | 815 | 153 | 195 | 0.9 |  | 138 | 175 |  | BC_SCA_GSS |  | BC_GLD_DSS |  | circuit_id:200, owner:None, planning_rgn:None, num_of_circuits:199, current:199, line_segment_length_km:200, line_segment_length_mi:200, line_length_km:200, line_length_mi:200, voltage:199, reactance:24, smax:None, sum_ampacity:185, win_ampacity:185, sum_rating:None, win_rating:None, power_factor:None, win_capacity:185, starting_node_code:None, ending_node_name:199, ending_node_code:None, other_references:None, notes:None
116 | 14198 | 1L121 | BC | British Columbia | BC Hydro | 1 | ac | 15.722 | 9.705 | 15.722 | 9.705 | 138 |  | 660 | 830 | 158 | 198 | 0.9 |  | 142 | 179 |  | BC_LDR_GSS |  | BC_SCA_GSS |  | circuit_id:200, owner:None, planning_rgn:None, num_of_circuits:199, current:199, line_segment_length_km:200, line_segment_length_mi:200, line_length_km:200, line_length_mi:200, voltage:199, reactance:24, smax:None, sum_ampacity:185, win_ampacity:185, sum_rating:None, win_rating:None, power_factor:None, win_capacity:185, starting_node_code:None, ending_node_name:199, ending_node_code:None, other_references:None, notes:None
117 | 14199 | 1L122 | BC | British Columbia | BC Hydro | 1 | ac | 19 | 11.728 | 41.56 | 25.654 | 138 |  | 520 | 735 | 124 | 176 | 0.9 |  | 112 | 158 |  | BC_HWW_DSS |  | BC_LDY_JCT |  | circuit_id:200, owner:None, planning_rgn:None, num_of_circuits:199, current:199, line_segment_length_km:200, line_segment_length_mi:200, line_length_km:200, line_length_mi:200, voltage:199, reactance:24, smax:None, sum_ampacity:185, win_ampacity:185, sum_rating:None, win_rating:None, power_factor:None, win_capacity:185, starting_node_code:None, ending_node_name:199, ending_node_code:None, other_references:None, notes:None
118 | 14200 | 1L122LDY | BC | British Columbia | BC Hydro | 1 | ac | 0.927 | 0.572 | 0.927 | 0.572 | 138 |  | 625 | 805 | 149 | 192 | 0.9 |  | 134 | 173 |  | BC_LDY_JCT |  | BC_LDY_DSS |  | circuit_id:200, owner:None, planning_rgn:None, num_of_circuits:199, current:199, line_segment_length_km:200, line_segment_length_mi:200, line_length_km:200, line_length_mi:200, voltage:199, reactance:24, smax:None, sum_ampacity:185, win_ampacity:185, sum_rating:None, win_rating:None, power_factor:None, win_capacity:185, starting_node_code:None, ending_node_name:199, ending_node_code:None, other_references:None, notes:None
119 | 14201 | 1L122 | BC | British Columbia | BC Hydro | 1 | ac | 18 | 11.111 | 41.56 | 25.654 | 138 |  | 520 | 735 | 124 | 176 | 0.9 |  | 112 | 158 |  | BC_LDY_JCT |  | BC_PVO_DSS |  | circuit_id:200, owner:None, planning_rgn:None, num_of_circuits:199, current:199, line_segment_length_km:200, line_segment_length_mi:200, line_length_km:200, line_length_mi:200, voltage:199, reactance:24, smax:None, sum_ampacity:185, win_ampacity:185, sum_rating:None, win_rating:None, power_factor:None, win_capacity:185, starting_node_code:None, ending_node_name:199, ending_node_code:None, other_references:None, notes:None
120 | 14202 | 1L122 | BC | British Columbia | BC Hydro | 1 | ac | 4.56 | 2.815 | 41.56 | 25.654 | 138 |  | 1060 | 1355 | 253 | 324 | 0.9 |  | 228 | 291 |  | BC_PVO_DSS |  | BC_VIT_TSS |  | circuit_id:200, owner:None, planning_rgn:None, num_of_circuits:199, current:199, line_segment_length_km:200, line_segment_length_mi:200, line_length_km:200, line_length_mi:200, voltage:199, reactance:24, smax:None, sum_ampacity:185, win_ampacity:185, sum_rating:None, win_rating:None, power_factor:None, win_capacity:185, starting_node_code:None, ending_node_name:199, ending_node_code:None, other_references:None, notes:None
121 | 14203 | 1L123 | BC | British Columbia | BC Hydro | 1 | ac | 3 | 1.852 | 7.91 | 4.883 | 138 |  | 591 | 781 | 141 | 187 | 0.9 |  | 127 | 168 |  | BC_HWW_DSS |  | BC_HWD_JCT |  | circuit_id:200, owner:None, planning_rgn:None, num_of_circuits:199, current:199, line_segment_length_km:200, line_segment_length_mi:200, line_length_km:200, line_length_mi:200, voltage:199, reactance:24, smax:None, sum_ampacity:185, win_ampacity:185, sum_rating:None, win_rating:None, power_factor:None, win_capacity:185, starting_node_code:None, ending_node_name:199, ending_node_code:None, other_references:None, notes:None
122 | 14204 | 1L123HWD | BC | British Columbia | BC Hydro | 1 | ac | 2.976 | 1.837 | 2.976 | 1.837 | 138 |  | 1050 | 1350 | 251 | 323 | 0.9 |  | 226 | 290 |  | BC_HWD_JCT |  | BC_HWD_DSS |  | circuit_id:200, owner:None, planning_rgn:None, num_of_circuits:199, current:199, line_segment_length_km:200, line_segment_length_mi:200, line_length_km:200, line_length_mi:200, voltage:199, reactance:24, smax:None, sum_ampacity:185, win_ampacity:185, sum_rating:None, win_rating:None, power_factor:None, win_capacity:185, starting_node_code:None, ending_node_name:199, ending_node_code:None, other_references:None, notes:None
123 | 14205 | 1L123 | BC | British Columbia | BC Hydro | 1 | ac | 4.91 | 3.031 | 7.91 | 4.883 | 138 |  | 591 | 781 | 141 | 187 | 0.9 |  | 127 | 168 |  | BC_HWD_JCT |  | BC_JPT_DSS |  | circuit_id:200, owner:None, planning_rgn:None, num_of_circuits:199, current:199, line_segment_length_km:200, line_segment_length_mi:200, line_length_km:200, line_length_mi:200, voltage:199, reactance:24, smax:None, sum_ampacity:185, win_ampacity:185, sum_rating:None, win_rating:None, power_factor:None, win_capacity:185, starting_node_code:None, ending_node_name:199, ending_node_code:None, other_references:None, notes:None
124 | 14206 | 1L124 | BC | British Columbia | BC Hydro | 1 | ac | 7.915 | 4.886 | 7.915 | 4.886 | 138 |  | 520 | 735 | 124 | 176 | 0.9 |  | 112 | 158 |  | BC_HWW_DSS |  | BC_JPT_DSS |  | circuit_id:200, owner:None, planning_rgn:None, num_of_circuits:199, current:199, line_segment_length_km:200, line_segment_length_mi:200, line_length_km:200, line_length_mi:200, voltage:199, reactance:24, smax:None, sum_ampacity:185, win_ampacity:185, sum_rating:None, win_rating:None, power_factor:None, win_capacity:185, starting_node_code:None, ending_node_name:199, ending_node_code:None, other_references:None, notes:None
125 | 14207 | 1L125 | BC | British Columbia | BC Hydro | 1 | ac | 18.27 | 11.278 | 33.27 | 20.537 | 138 |  | 540 | 1050 | 129 | 251 | 0.9 |  | 116 | 226 |  | BC_KKS_GSS |  | BC_PML_JCT |  | circuit_id:200, owner:None, planning_rgn:None, num_of_circuits:199, current:199, line_segment_length_km:200, line_segment_length_mi:200, line_length_km:200, line_length_mi:200, voltage:199, reactance:24, smax:None, sum_ampacity:185, win_ampacity:185, sum_rating:None, win_rating:None, power_factor:None, win_capacity:185, starting_node_code:None, ending_node_name:199, ending_node_code:None, other_references:None, notes:None
126 | 14208 | 1L125PML | BC | British Columbia | BC Hydro | 1 | ac | 0.157 | 0.097 | 0.157 | 0.097 | 138 |  | 1050 | 1350 | 251 | 323 | 0.9 |  | 226 | 290 |  | BC_PML_JCT |  | BC_PML_DSS |  | circuit_id:200, owner:None, planning_rgn:None, num_of_circuits:199, current:199, line_segment_length_km:200, line_segment_length_mi:200, line_length_km:200, line_length_mi:200, voltage:199, reactance:24, smax:None, sum_ampacity:185, win_ampacity:185, sum_rating:None, win_rating:None, power_factor:None, win_capacity:185, starting_node_code:None, ending_node_name:199, ending_node_code:None, other_references:None, notes:None
127 | 14209 | 1L125 | BC | British Columbia | BC Hydro | 1 | ac | 15 | 9.259 | 33.27 | 20.537 | 138 |  | 540 | 1050 | 129 | 251 | 0.9 |  | 116 | 226 |  | BC_PML_JCT |  | BC_KGH_DSS |  | circuit_id:200, owner:None, planning_rgn:None, num_of_circuits:199, current:199, line_segment_length_km:200, line_segment_length_mi:200, line_length_km:200, line_length_mi:200, voltage:199, reactance:24, smax:None, sum_ampacity:185, win_ampacity:185, sum_rating:None, win_rating:None, power_factor:None, win_capacity:185, starting_node_code:None, ending_node_name:199, ending_node_code:None, other_references:None, notes:None
128 | 14210 | 1L127 | BC | British Columbia | BC Hydro | 1 | ac | 14.675 | 9.059 | 14.675 | 9.059 | 138 |  | 395 | 565 | 94 | 135 | 0.9 |  | 85 | 122 |  | BC_PAL_DSS |  | BC_GCL_DSS |  | circuit_id:200, owner:None, planning_rgn:None, num_of_circuits:199, current:199, line_segment_length_km:200, line_segment_length_mi:200, line_length_km:200, line_length_mi:200, voltage:199, reactance:24, smax:None, sum_ampacity:185, win_ampacity:185, sum_rating:None, win_rating:None, power_factor:None, win_capacity:185, starting_node_code:None, ending_node_name:199, ending_node_code:None, other_references:None, notes:None
129 | 14211 | 1L128 | BC | British Columbia | BC Hydro | 1 | ac | 7.892 | 4.872 | 7.892 | 4.872 | 138 |  | 520 | 735 | 124 | 176 | 0.9 |  | 112 | 158 |  | BC_HWW_DSS |  | BC_JPT_DSS |  | circuit_id:200, owner:None, planning_rgn:None, num_of_circuits:199, current:199, line_segment_length_km:200, line_segment_length_mi:200, line_length_km:200, line_length_mi:200, voltage:199, reactance:24, smax:None, sum_ampacity:185, win_ampacity:185, sum_rating:None, win_rating:None, power_factor:None, win_capacity:185, starting_node_code:None, ending_node_name:199, ending_node_code:None, other_references:None, notes:None
130 | 14212 | 1L130 | BC | British Columbia | BC Hydro | 1 | ac | 14 | 8.642 | 28.06 | 17.321 | 138 |  | 349 | 580 | 83 | 139 | 0.9 |  | 75 | 125 |  | BC_KGH_DSS |  | BC_MRH_JCT |  | circuit_id:200, owner:None, planning_rgn:None, num_of_circuits:199, current:199, line_segment_length_km:200, line_segment_length_mi:200, line_length_km:200, line_length_mi:200, voltage:199, reactance:24, smax:None, sum_ampacity:185, win_ampacity:185, sum_rating:None, win_rating:None, power_factor:None, win_capacity:185, starting_node_code:None, ending_node_name:199, ending_node_code:None, other_references:None, notes:None
131 | 14213 | 1L130MRH | BC | British Columbia | BC Hydro | 1 | ac | 0.012 | 0.008 | 0.012 | 0.008 | 138 |  | 150 | 272 | 36 | 65 | 0.9 |  | 32 | 59 |  | BC_MRH_JCT |  | BC_MRH_ISS |  | circuit_id:200, owner:None, planning_rgn:None, num_of_circuits:199, current:199, line_segment_length_km:200, line_segment_length_mi:200, line_length_km:200, line_length_mi:200, voltage:199, reactance:24, smax:None, sum_ampacity:185, win_ampacity:185, sum_rating:None, win_rating:None, power_factor:None, win_capacity:185, starting_node_code:None, ending_node_name:199, ending_node_code:None, other_references:None, notes:None
132 | 14214 | 1L130 | BC | British Columbia | BC Hydro | 1 | ac | 14.06 | 8.679 | 28.06 | 17.321 | 138 |  | 349 | 580 | 83 | 139 | 0.9 |  | 75 | 125 |  | BC_MRH_JCT |  | BC_JUL_DSS |  | circuit_id:200, owner:None, planning_rgn:None, num_of_circuits:199, current:199, line_segment_length_km:200, line_segment_length_mi:200, line_length_km:200, line_length_mi:200, voltage:199, reactance:24, smax:None, sum_ampacity:185, win_ampacity:185, sum_rating:None, win_rating:None, power_factor:None, win_capacity:185, starting_node_code:None, ending_node_name:199, ending_node_code:None, other_references:None, notes:None
133 | 14215 | 1L131 | BC | British Columbia | BC Hydro | 1 | ac | 28 | 17.284 | 73.43 | 45.327 | 138 |  | 585 | 780 | 140 | 186 | 0.9 |  | 126 | 168 |  | BC_GLD_DSS |  | BC_CMH_JCT |  | circuit_id:200, owner:None, planning_rgn:None, num_of_circuits:199, current:199, line_segment_length_km:200, line_segment_length_mi:200, line_length_km:200, line_length_mi:200, voltage:199, reactance:24, smax:None, sum_ampacity:185, win_ampacity:185, sum_rating:None, win_rating:None, power_factor:None, win_capacity:185, starting_node_code:None, ending_node_name:199, ending_node_code:None, other_references:None, notes:None
134 | 14216 | 1L131CMH | BC | British Columbia | BC Hydro | 1 | ac | 0.058 | 0.036 | 0.058 | 0.036 | 138 |  | 495 | 630 | 118 | 151 | 0.9 |  | 106 | 136 |  | BC_CMH_JCT |  | BC_CMH_ISS |  | circuit_id:200, owner:None, planning_rgn:None, num_of_circuits:199, current:199, line_segment_length_km:200, line_segment_length_mi:200, line_length_km:200, line_length_mi:200, voltage:199, reactance:24, smax:None, sum_ampacity:185, win_ampacity:185, sum_rating:None, win_rating:None, power_factor:None, win_capacity:185, starting_node_code:None, ending_node_name:199, ending_node_code:None, other_references:None, notes:None
135 | 14217 | 1L131 | BC | British Columbia | BC Hydro | 1 | ac | 29.43 | 18.167 | 73.43 | 45.327 | 138 |  | 585 | 780 | 140 | 186 | 0.9 |  | 126 | 168 |  | BC_CMH_JCT |  | BC_TSV_DSS |  | circuit_id:200, owner:None, planning_rgn:None, num_of_circuits:199, current:199, line_segment_length_km:200, line_segment_length_mi:200, line_length_km:200, line_length_mi:200, voltage:199, reactance:24, smax:None, sum_ampacity:185, win_ampacity:185, sum_rating:None, win_rating:None, power_factor:None, win_capacity:185, starting_node_code:None, ending_node_name:199, ending_node_code:None, other_references:None, notes:None
136 | 14218 | 1L131 | BC | British Columbia | BC Hydro | 1 | ac | 1 | 0.617 | 73.43 | 45.327 | 138 |  | 585 | 780 | 140 | 186 | 0.9 |  | 126 | 168 |  | BC_TSV_DSS |  | BC_ZBT_TSS |  | circuit_id:200, owner:None, planning_rgn:None, num_of_circuits:199, current:199, line_segment_length_km:200, line_segment_length_mi:200, line_length_km:200, line_length_mi:200, voltage:199, reactance:24, smax:None, sum_ampacity:185, win_ampacity:185, sum_rating:None, win_rating:None, power_factor:None, win_capacity:185, starting_node_code:None, ending_node_name:199, ending_node_code:None, other_references:None, notes:None
137 | 14219 | 1L131 | BC | British Columbia | BC Hydro | 1 | ac | 15 | 9.259 | 73.43 | 45.327 | 138 |  | 585 | 780 | 140 | 186 | 0.9 |  | 126 | 168 |  | BC_ZBT_TSS |  | BC_ZBL_GSS |  | circuit_id:200, owner:None, planning_rgn:None, num_of_circuits:199, current:199, line_segment_length_km:200, line_segment_length_mi:200, line_length_km:200, line_length_mi:200, voltage:199, reactance:24, smax:None, sum_ampacity:185, win_ampacity:185, sum_rating:None, win_rating:None, power_factor:None, win_capacity:185, starting_node_code:None, ending_node_name:199, ending_node_code:None, other_references:None, notes:None
138 | 14220 | 1L134 | BC | British Columbia | BC Hydro | 1 | ac | 13.836 | 8.541 | 13.836 | 8.541 | 138 |  | 337 | 635 | 81 | 152 | 0.9 |  | 72 | 137 |  | BC_GLD_DSS |  | BC_GRP_ISS |  | circuit_id:200, owner:None, planning_rgn:None, num_of_circuits:199, current:199, line_segment_length_km:200, line_segment_length_mi:200, line_length_km:200, line_length_mi:200, voltage:199, reactance:24, smax:None, sum_ampacity:185, win_ampacity:185, sum_rating:None, win_rating:None, power_factor:None, win_capacity:185, starting_node_code:None, ending_node_name:199, ending_node_code:None, other_references:None, notes:None
139 | 14221 | 1L137 | BC | British Columbia | BC Hydro | 1 | ac | 22.635 | 13.972 | 22.635 | 13.972 | 138 |  | 635 | 810 | 152 | 194 | 0.9 |  | 137 | 174 |  | BC_KGH_DSS |  | BC_PHY_DSS |  | circuit_id:200, owner:None, planning_rgn:None, num_of_circuits:199, current:199, line_segment_length_km:200, line_segment_length_mi:200, line_length_km:200, line_length_mi:200, voltage:199, reactance:24, smax:None, sum_ampacity:185, win_ampacity:185, sum_rating:None, win_rating:None, power_factor:None, win_capacity:185, starting_node_code:None, ending_node_name:199, ending_node_code:None, other_references:None, notes:None
140 | 14222 | 1L138 | BC | British Columbia | BC Hydro | 1 | ac | 7 | 4.321 | 40.67 | 25.105 | 138 |  | 591 | 781 | 141 | 187 | 0.9 |  | 127 | 168 |  | BC_HWW_DSS |  | BC_SWN_JCT |  | circuit_id:200, owner:None, planning_rgn:None, num_of_circuits:199, current:199, line_segment_length_km:200, line_segment_length_mi:200, line_length_km:200, line_length_mi:200, voltage:199, reactance:24, smax:None, sum_ampacity:185, win_ampacity:185, sum_rating:None, win_rating:None, power_factor:None, win_capacity:185, starting_node_code:None, ending_node_name:199, ending_node_code:None, other_references:None, notes:None
141 | 14223 | 1L138SWN | BC | British Columbia | BC Hydro | 1 | ac | 0.93 | 0.574 | 0.93 | 0.574 | 138 |  | 650 | 780 | 155 | 186 | 0.9 |  | 140 | 168 |  | BC_SWN_JCT |  | BC_SWN_DSS |  | circuit_id:199, owner:None, planning_rgn:None, num_of_circuits:199, current:199, line_segment_length_km:199, line_segment_length_mi:200, line_length_km:199, line_length_mi:200, voltage:199, reactance:24, smax:None, sum_ampacity:185, win_ampacity:185, sum_rating:None, win_rating:None, power_factor:None, win_capacity:185, starting_node_code:None, ending_node_name:199, ending_node_code:None, other_references:None, notes:None
142 | 14224 | 1L138 | BC | British Columbia | BC Hydro | 1 | ac | 4 | 2.469 | 40.67 | 25.105 | 138 |  | 591 | 781 | 141 | 187 | 0.9 |  | 127 | 168 |  | BC_SWN_JCT |  | BC_MHY_JCT |  | circuit_id:200, owner:None, planning_rgn:None, num_of_circuits:199, current:199, line_segment_length_km:200, line_segment_length_mi:200, line_length_km:200, line_length_mi:200, voltage:199, reactance:24, smax:None, sum_ampacity:185, win_ampacity:185, sum_rating:None, win_rating:None, power_factor:None, win_capacity:185, starting_node_code:None, ending_node_name:199, ending_node_code:None, other_references:None, notes:None
143 | 14225 | 1L138MHY | BC | British Columbia | BC Hydro | 1 | ac | 0.2 | 0.123 | 0.2 | 0.123 | 138 |  | 880 | 1090 | 210 | 261 | 0.9 |  | 189 | 234 |  | BC_MHY_JCT |  | BC_MHY_DSS |  | circuit_id:199, owner:None, planning_rgn:None, num_of_circuits:199, current:199, line_segment_length_km:199, line_segment_length_mi:200, line_length_km:199, line_length_mi:200, voltage:199, reactance:24, smax:None, sum_ampacity:185, win_ampacity:185, sum_rating:None, win_rating:None, power_factor:None, win_capacity:185, starting_node_code:None, ending_node_name:199, ending_node_code:None, other_references:None, notes:None
144 | 14226 | 1L138 | BC | British Columbia | BC Hydro | 1 | ac | 8 | 4.938 | 40.67 | 25.105 | 138 |  | 591 | 781 | 141 | 187 | 0.9 |  | 127 | 168 |  | BC_MHY_JCT |  | BC_LDY_JCT |  | circuit_id:200, owner:None, planning_rgn:None, num_of_circuits:199, current:199, line_segment_length_km:200, line_segment_length_mi:200, line_length_km:200, line_length_mi:200, voltage:199, reactance:24, smax:None, sum_ampacity:185, win_ampacity:185, sum_rating:None, win_rating:None, power_factor:None, win_capacity:185, starting_node_code:None, ending_node_name:199, ending_node_code:None, other_references:None, notes:None
145 | 14227 | 1L138LDY | BC | British Columbia | BC Hydro | 1 | ac | 0.929 | 0.573 | 0.929 | 0.573 | 138 |  | 625 | 805 | 149 | 192 | 0.9 |  | 134 | 173 |  | BC_LDY_JCT |  | BC_LDY_DSS |  | circuit_id:200, owner:None, planning_rgn:None, num_of_circuits:199, current:199, line_segment_length_km:200, line_segment_length_mi:200, line_length_km:200, line_length_mi:200, voltage:199, reactance:24, smax:None, sum_ampacity:185, win_ampacity:185, sum_rating:None, win_rating:None, power_factor:None, win_capacity:185, starting_node_code:None, ending_node_name:199, ending_node_code:None, other_references:None, notes:None
146 | 14228 | 1L138 | BC | British Columbia | BC Hydro | 1 | ac | 21.67 | 13.377 | 40.67 | 25.105 | 138 |  | 591 | 781 | 141 | 187 | 0.9 |  | 127 | 168 |  | BC_LDY_JCT |  | BC_VIT_TSS |  | circuit_id:200, owner:None, planning_rgn:None, num_of_circuits:199, current:199, line_segment_length_km:200, line_segment_length_mi:200, line_length_km:200, line_length_mi:200, voltage:199, reactance:24, smax:None, sum_ampacity:185, win_ampacity:185, sum_rating:None, win_rating:None, power_factor:None, win_capacity:185, starting_node_code:None, ending_node_name:199, ending_node_code:None, other_references:None, notes:None
147 | 14229 | 1L139 | BC | British Columbia | BC Hydro | 1 | ac | 8.983 | 5.545 | 8.983 | 5.545 | 138 |  | 635 | 810 | 152 | 194 | 0.9 |  | 137 | 174 |  | BC_VIT_TSS |  | BC_CFT_GSS |  | circuit_id:200, owner:None, planning_rgn:None, num_of_circuits:199, current:199, line_segment_length_km:200, line_segment_length_mi:200, line_length_km:200, line_length_mi:200, voltage:199, reactance:24, smax:None, sum_ampacity:185, win_ampacity:185, sum_rating:None, win_rating:None, power_factor:None, win_capacity:185, starting_node_code:None, ending_node_name:199, ending_node_code:None, other_references:None, notes:None
148 | 14230 | 1L140 | BC | British Columbia | BC Hydro | 1 | ac | 8.956 | 5.528 | 8.956 | 5.528 | 138 |  | 635 | 810 | 152 | 194 | 0.9 |  | 137 | 174 |  | BC_VIT_TSS |  | BC_CFT_GSS |  | circuit_id:200, owner:None, planning_rgn:None, num_of_circuits:199, current:199, line_segment_length_km:200, line_segment_length_mi:200, line_length_km:200, line_length_mi:200, voltage:199, reactance:24, smax:None, sum_ampacity:185, win_ampacity:185, sum_rating:None, win_rating:None, power_factor:None, win_capacity:185, starting_node_code:None, ending_node_name:199, ending_node_code:None, other_references:None, notes:None
149 | 14231 | 1L141 | BC | British Columbia | BC Hydro | 1 | ac | 28 | 17.284 | 28 | 17.284 | 138 |  | 1071 | 1361 | 256 | 325 | 0.9 |  | 230 | 293 |  | BC_CSS_GSS |  | BC_PHY_DSS |  | circuit_id:199, owner:None, planning_rgn:None, num_of_circuits:199, current:199, line_segment_length_km:199, line_segment_length_mi:200, line_length_km:199, line_length_mi:200, voltage:199, reactance:24, smax:None, sum_ampacity:185, win_ampacity:185, sum_rating:None, win_rating:None, power_factor:None, win_capacity:185, starting_node_code:None, ending_node_name:199, ending_node_code:None, other_references:None, notes:None
150 | 14232 | 1L142 | BC | British Columbia | BC Hydro | 1 | ac | 16.179 | 9.987 | 16.179 | 9.987 | 138 |  | 395 | 565 | 94 | 135 | 0.9 |  | 85 | 122 |  | BC_GCL_DSS |  | BC_ASH_GSS |  | circuit_id:200, owner:None, planning_rgn:None, num_of_circuits:199, current:199, line_segment_length_km:200, line_segment_length_mi:200, line_length_km:200, line_length_mi:200, voltage:199, reactance:24, smax:None, sum_ampacity:185, win_ampacity:185, sum_rating:None, win_rating:None, power_factor:None, win_capacity:185, starting_node_code:None, ending_node_name:199, ending_node_code:None, other_references:None, notes:None
151 | 14233 | 1L143 | BC | British Columbia | BC Hydro | 1 | ac | 22 | 13.58 | 45.01 | 27.784 | 138 |  | 850 | 1033 | 203 | 247 | 0.9 |  | 183 | 222 |  | BC_JOR_DFS |  | BC_SOO_JCT |  | circuit_id:200, owner:None, planning_rgn:None, num_of_circuits:199, current:199, line_segment_length_km:200, line_segment_length_mi:200, line_length_km:200, line_length_mi:200, voltage:199, reactance:24, smax:None, sum_ampacity:185, win_ampacity:185, sum_rating:None, win_rating:None, power_factor:None, win_capacity:185, starting_node_code:None, ending_node_name:199, ending_node_code:None, other_references:None, notes:None
152 | 14234 | 1L143SOO | BC | British Columbia | BC Hydro | 1 | ac | 2.501 | 1.544 | 2.501 | 1.544 | 138 |  | 850 | 1090 | 203 | 261 | 0.9 |  | 183 | 234 |  | BC_SOO_JCT |  | BC_SOO_DSS |  | circuit_id:200, owner:None, planning_rgn:None, num_of_circuits:199, current:199, line_segment_length_km:200, line_segment_length_mi:200, line_length_km:200, line_length_mi:200, voltage:199, reactance:24, smax:None, sum_ampacity:185, win_ampacity:185, sum_rating:None, win_rating:None, power_factor:None, win_capacity:185, starting_node_code:None, ending_node_name:199, ending_node_code:None, other_references:None, notes:None
153 | 14235 | 1L143 | BC | British Columbia | BC Hydro | 1 | ac | 23.01 | 14.204 | 45.01 | 27.784 | 138 |  | 850 | 1033 | 203 | 247 | 0.9 |  | 183 | 222 |  | BC_SOO_JCT |  | BC_CLD_DSS |  | circuit_id:200, owner:None, planning_rgn:None, num_of_circuits:199, current:199, line_segment_length_km:200, line_segment_length_mi:200, line_length_km:200, line_length_mi:200, voltage:199, reactance:24, smax:None, sum_ampacity:185, win_ampacity:185, sum_rating:None, win_rating:None, power_factor:None, win_capacity:185, starting_node_code:None, ending_node_name:199, ending_node_code:None, other_references:None, notes:None
154 | 14236 | 1L146 | BC | British Columbia | BC Hydro | 1 | ac | 15.242 | 9.409 | 15.242 | 9.409 | 138 |  | 850 | 1033 | 203 | 247 | 0.9 |  | 183 | 222 |  | BC_GOW_DSS |  | BC_CLD_DSS |  | circuit_id:200, owner:None, planning_rgn:None, num_of_circuits:199, current:199, line_segment_length_km:200, line_segment_length_mi:200, line_length_km:200, line_length_mi:200, voltage:199, reactance:24, smax:None, sum_ampacity:185, win_ampacity:185, sum_rating:None, win_rating:None, power_factor:None, win_capacity:185, starting_node_code:None, ending_node_name:199, ending_node_code:None, other_references:None, notes:None
155 | 14237 | 1L152 | BC | British Columbia | BC Hydro | 1 | ac | 3.092 | 1.908 | 3.092 | 1.908 | 138 |  | 1069 | 1529 | 256 | 365 | 0.9 |  | 230 | 329 |  | BC_JPT_DSS |  | BC_NFD_DSS |  | circuit_id:200, owner:None, planning_rgn:None, num_of_circuits:199, current:199, line_segment_length_km:200, line_segment_length_mi:200, line_length_km:200, line_length_mi:200, voltage:199, reactance:24, smax:None, sum_ampacity:185, win_ampacity:185, sum_rating:None, win_rating:None, power_factor:None, win_capacity:185, starting_node_code:None, ending_node_name:199, ending_node_code:None, other_references:None, notes:None
156 | 14238 | 1L157 | BC | British Columbia | BC Hydro | 1 | ac | 69.94 | 43.173 | 109.94 | 67.864 | 138 |  | 540 | 1050 | 129 | 251 | 0.9 |  | 116 | 226 |  | BC_GLD_DSS |  | BC_WOS_JCT |  | circuit_id:200, owner:None, planning_rgn:None, num_of_circuits:199, current:199, line_segment_length_km:200, line_segment_length_mi:200, line_length_km:200, line_length_mi:200, voltage:199, reactance:24, smax:None, sum_ampacity:185, win_ampacity:185, sum_rating:None, win_rating:None, power_factor:None, win_capacity:185, starting_node_code:None, ending_node_name:199, ending_node_code:None, other_references:None, notes:None
157 | 14239 | 1L157WOS | BC | British Columbia | BC Hydro | 1 | ac | 0.078 | 0.048 | 0.078 | 0.048 | 138 |  |  |  | 0 | 0 | 0.9 | 3 | 141 | 156 |  | BC_WOS_JCT |  | BC_WOS_DSS |  | circuit_id:200, owner:None, planning_rgn:None, num_of_circuits:199, current:199, line_segment_length_km:200, line_segment_length_mi:200, line_length_km:200, line_length_mi:200, voltage:199, reactance:24, smax:25, sum_ampacity:None, win_ampacity:None, sum_rating:None, win_rating:None, power_factor:None, win_capacity:458, starting_node_code:None, ending_node_name:199, ending_node_code:None, other_references:None, notes:None
158 | 14240 | 1L157 | BC | British Columbia | BC Hydro | 1 | ac | 37 | 22.84 | 109.94 | 67.864 | 138 |  | 540 | 1050 | 129 | 251 | 0.9 |  | 116 | 226 |  | BC_WOS_JCT |  | BC_BVC_JCT |  | circuit_id:200, owner:None, planning_rgn:None, num_of_circuits:199, current:199, line_segment_length_km:200, line_segment_length_mi:200, line_length_km:200, line_length_mi:200, voltage:199, reactance:24, smax:None, sum_ampacity:185, win_ampacity:185, sum_rating:None, win_rating:None, power_factor:None, win_capacity:185, starting_node_code:None, ending_node_name:199, ending_node_code:None, other_references:None, notes:None
159 | 14241 | 1L157BVC | BC | British Columbia | BC Hydro | 1 | ac | 0.061 | 0.037 | 0.061 | 0.037 | 138 |  | 832 | 1007 | 199 | 241 | 0.9 |  | 179 | 217 |  | BC_BVC_JCT |  | BC_BVC_DSS |  | circuit_id:200, owner:None, planning_rgn:None, num_of_circuits:199, current:199, line_segment_length_km:200, line_segment_length_mi:200, line_length_km:200, line_length_mi:200, voltage:199, reactance:24, smax:None, sum_ampacity:185, win_ampacity:185, sum_rating:None, win_rating:None, power_factor:None, win_capacity:185, starting_node_code:None, ending_node_name:199, ending_node_code:None, other_references:None, notes:None
160 | 14242 | 1L157 | BC | British Columbia | BC Hydro | 1 | ac | 3 | 1.852 | 109.94 | 67.864 | 138 |  | 540 | 1050 | 129 | 251 | 0.9 |  | 116 | 226 |  | BC_BVC_JCT |  | BC_KTS_TSS |  | circuit_id:200, owner:None, planning_rgn:None, num_of_circuits:199, current:199, line_segment_length_km:200, line_segment_length_mi:200, line_length_km:200, line_length_mi:200, voltage:199, reactance:24, smax:None, sum_ampacity:185, win_ampacity:185, sum_rating:None, win_rating:None, power_factor:None, win_capacity:185, starting_node_code:None, ending_node_name:199, ending_node_code:None, other_references:None, notes:None
161 | 14243 | 1L157KKS | BC | British Columbia | BC Hydro | 1 | ac | 1 | 0.617 | 1 | 0.617 | 138 |  |  |  | 0 | 0 | 0.9 | 3 | 141 | 156 |  | BC_KTS_TSS |  | BC_KKS_GSS |  | circuit_id:199, owner:None, planning_rgn:None, num_of_circuits:199, current:199, line_segment_length_km:199, line_segment_length_mi:200, line_length_km:199, line_length_mi:200, voltage:199, reactance:24, smax:25, sum_ampacity:None, win_ampacity:None, sum_rating:None, win_rating:None, power_factor:None, win_capacity:458, starting_node_code:None, ending_node_name:199, ending_node_code:None, other_references:None, notes:None
162 | 14244 | 1L201 | BC | British Columbia | BC Hydro | 1 | ac | 85 | 52.469 | 102.32 | 63.16 | 138 |  | 411 | 625 | 98 | 149 | 0.9 |  | 88 | 134 |  | BC_MON_DSS |  | BC_LU2_JCT |  | circuit_id:200, owner:None, planning_rgn:None, num_of_circuits:199, current:199, line_segment_length_km:200, line_segment_length_mi:200, line_length_km:200, line_length_mi:200, voltage:199, reactance:24, smax:None, sum_ampacity:185, win_ampacity:185, sum_rating:None, win_rating:None, power_factor:None, win_capacity:185, starting_node_code:None, ending_node_name:199, ending_node_code:None, other_references:None, notes:None
163 | 14245 | 1L201LU2 | BC | British Columbia | BC Hydro | 1 | ac | 0.032 | 0.02 | 0.032 | 0.02 | 138 |  | 411 | 625 | 98 | 149 | 0.9 |  | 88 | 134 |  | BC_LU2_JCT |  | BC_LU2_ISS |  | circuit_id:200, owner:None, planning_rgn:None, num_of_circuits:199, current:199, line_segment_length_km:200, line_segment_length_mi:200, line_length_km:200, line_length_mi:200, voltage:199, reactance:24, smax:None, sum_ampacity:185, win_ampacity:185, sum_rating:None, win_rating:None, power_factor:None, win_capacity:185, starting_node_code:None, ending_node_name:199, ending_node_code:None, other_references:None, notes:None
164 | 14246 | 1L201 | BC | British Columbia | BC Hydro | 1 | ac | 8 | 4.938 | 102.32 | 63.16 | 138 |  | 411 | 625 | 98 | 149 | 0.9 |  | 88 | 134 |  | BC_LU2_JCT |  | BC_TIL_JCT |  | circuit_id:200, owner:None, planning_rgn:None, num_of_circuits:199, current:199, line_segment_length_km:200, line_segment_length_mi:200, line_length_km:200, line_length_mi:200, voltage:199, reactance:24, smax:None, sum_ampacity:185, win_ampacity:185, sum_rating:None, win_rating:None, power_factor:None, win_capacity:185, starting_node_code:None, ending_node_name:199, ending_node_code:None, other_references:None, notes:None
165 | 14247 | 1L201TIL | BC | British Columbia | BC Hydro | 1 | ac | 0.318 | 0.196 | 0.318 | 0.196 | 138 |  | 571 | 728 | 136 | 174 | 0.9 |  | 123 | 157 |  | BC_TIL_JCT |  | BC_TIL_DSS |  | circuit_id:200, owner:None, planning_rgn:None, num_of_circuits:199, current:199, line_segment_length_km:200, line_segment_length_mi:200, line_length_km:200, line_length_mi:200, voltage:199, reactance:24, smax:None, sum_ampacity:185, win_ampacity:185, sum_rating:None, win_rating:None, power_factor:None, win_capacity:185, starting_node_code:None, ending_node_name:199, ending_node_code:None, other_references:None, notes:None
166 | 14248 | 1L201 | BC | British Columbia | BC Hydro | 1 | ac | 9.32 | 5.753 | 102.32 | 63.16 | 138 |  | 411 | 625 | 98 | 149 | 0.9 |  | 88 | 134 |  | BC_TIL_JCT |  | BC_VNT_TSS |  | circuit_id:200, owner:None, planning_rgn:None, num_of_circuits:199, current:199, line_segment_length_km:200, line_segment_length_mi:200, line_length_km:200, line_length_mi:200, voltage:199, reactance:24, smax:None, sum_ampacity:185, win_ampacity:185, sum_rating:None, win_rating:None, power_factor:None, win_capacity:185, starting_node_code:None, ending_node_name:199, ending_node_code:None, other_references:None, notes:None
167 | 14249 | 1L202 | BC | British Columbia | BC Hydro | 1 | ac | 85 | 52.469 | 102.25 | 63.117 | 138 |  | 411 | 625 | 98 | 149 | 0.9 |  | 88 | 134 |  | BC_MON_DSS |  | BC_LU2_JCT |  | circuit_id:200, owner:None, planning_rgn:None, num_of_circuits:199, current:199, line_segment_length_km:200, line_segment_length_mi:200, line_length_km:200, line_length_mi:200, voltage:199, reactance:24, smax:None, sum_ampacity:185, win_ampacity:185, sum_rating:None, win_rating:None, power_factor:None, win_capacity:185, starting_node_code:None, ending_node_name:199, ending_node_code:None, other_references:None, notes:None
168 | 14250 | 1L202LU2 | BC | British Columbia | BC Hydro | 1 | ac | 0.045 | 0.028 | 0.045 | 0.028 | 138 |  | 411 | 625 | 98 | 149 | 0.9 |  | 88 | 134 |  | BC_LU2_JCT |  | BC_LU2_ISS |  | circuit_id:200, owner:None, planning_rgn:None, num_of_circuits:199, current:199, line_segment_length_km:200, line_segment_length_mi:200, line_length_km:200, line_length_mi:200, voltage:199, reactance:24, smax:None, sum_ampacity:185, win_ampacity:185, sum_rating:None, win_rating:None, power_factor:None, win_capacity:185, starting_node_code:None, ending_node_name:199, ending_node_code:None, other_references:None, notes:None
169 | 14251 | 1L202 | BC | British Columbia | BC Hydro | 1 | ac | 17.25 | 10.648 | 102.25 | 63.117 | 138 |  | 411 | 625 | 98 | 149 | 0.9 |  | 88 | 134 |  | BC_LU2_JCT |  | BC_VNT_TSS |  | circuit_id:200, owner:None, planning_rgn:None, num_of_circuits:199, current:199, line_segment_length_km:200, line_segment_length_mi:200, line_length_km:200, line_length_mi:200, voltage:199, reactance:24, smax:None, sum_ampacity:185, win_ampacity:185, sum_rating:None, win_rating:None, power_factor:None, win_capacity:185, starting_node_code:None, ending_node_name:199, ending_node_code:None, other_references:None, notes:None
170 | 14252 | 1L203 | BC | British Columbia | BC Hydro | 1 | ac | 42.039 | 25.95 | 42.039 | 25.95 | 138 |  | 723 | 866 | 173 | 207 | 0.9 |  | 156 | 186 |  | BC_SVA_DSS |  | BC_HLD_DSS |  | circuit_id:200, owner:None, planning_rgn:None, num_of_circuits:199, current:199, line_segment_length_km:200, line_segment_length_mi:200, line_length_km:200, line_length_mi:200, voltage:199, reactance:24, smax:None, sum_ampacity:185, win_ampacity:185, sum_rating:None, win_rating:None, power_factor:None, win_capacity:185, starting_node_code:None, ending_node_name:199, ending_node_code:None, other_references:None, notes:None
171 | 14253 | 1L204 | BC | British Columbia | BC Hydro | 1 | ac | 25 | 15.432 | 39.12 | 24.148 | 138 |  | 714 | 912 | 171 | 218 | 0.9 |  | 154 | 196 |  | BC_SVA_DSS |  | BC_AFN_JCT |  | circuit_id:200, owner:None, planning_rgn:None, num_of_circuits:199, current:199, line_segment_length_km:200, line_segment_length_mi:200, line_length_km:200, line_length_mi:200, voltage:199, reactance:24, smax:None, sum_ampacity:185, win_ampacity:185, sum_rating:None, win_rating:None, power_factor:None, win_capacity:185, starting_node_code:None, ending_node_name:199, ending_node_code:None, other_references:None, notes:None
172 | 14254 | 1L204AFN | BC | British Columbia | BC Hydro | 1 | ac | 1 | 0.617 | 1 | 0.617 | 138 |  |  |  | 0 | 0 | 0.9 | 3 | 141 | 156 |  | BC_AFN_JCT |  | BC_AFN_ISS |  | circuit_id:199, owner:None, planning_rgn:None, num_of_circuits:199, current:199, line_segment_length_km:199, line_segment_length_mi:200, line_length_km:199, line_length_mi:200, voltage:199, reactance:24, smax:25, sum_ampacity:None, win_ampacity:None, sum_rating:None, win_rating:None, power_factor:None, win_capacity:458, starting_node_code:None, ending_node_name:199, ending_node_code:None, other_references:None, notes:None
173 | 14255 | 1L204 | BC | British Columbia | BC Hydro | 1 | ac | 5 | 3.086 | 39.12 | 24.148 | 138 |  | 714 | 912 | 171 | 218 | 0.9 |  | 154 | 196 |  | BC_AFN_JCT |  | BC_TMT_JCT |  | circuit_id:200, owner:None, planning_rgn:None, num_of_circuits:199, current:199, line_segment_length_km:200, line_segment_length_mi:200, line_length_km:200, line_length_mi:200, voltage:199, reactance:24, smax:None, sum_ampacity:185, win_ampacity:185, sum_rating:None, win_rating:None, power_factor:None, win_capacity:185, starting_node_code:None, ending_node_name:199, ending_node_code:None, other_references:None, notes:None
174 | 14256 | 1L204TMT | BC | British Columbia | BC Hydro | 1 | ac | 0.909 | 0.561 | 0.909 | 0.561 | 138 |  | 493 | 627 | 118 | 150 | 0.9 |  | 106 | 135 |  | BC_TMT_JCT |  | BC_TMT_DSS |  | circuit_id:200, owner:None, planning_rgn:None, num_of_circuits:199, current:199, line_segment_length_km:200, line_segment_length_mi:200, line_length_km:200, line_length_mi:200, voltage:199, reactance:24, smax:None, sum_ampacity:185, win_ampacity:185, sum_rating:None, win_rating:None, power_factor:None, win_capacity:185, starting_node_code:None, ending_node_name:199, ending_node_code:None, other_references:None, notes:None
175 | 14257 | 1L204 | BC | British Columbia | BC Hydro | 1 | ac | 9.12 | 5.63 | 39.12 | 24.148 | 138 |  | 714 | 912 | 171 | 218 | 0.9 |  | 154 | 196 |  | BC_TMT_JCT |  | BC_DUG_DSS |  | circuit_id:200, owner:None, planning_rgn:None, num_of_circuits:199, current:199, line_segment_length_km:200, line_segment_length_mi:200, line_length_km:200, line_length_mi:200, voltage:199, reactance:24, smax:None, sum_ampacity:185, win_ampacity:185, sum_rating:None, win_rating:None, power_factor:None, win_capacity:185, starting_node_code:None, ending_node_name:199, ending_node_code:None, other_references:None, notes:None
176 | 14258 | 1L205 | BC | British Columbia | BC Hydro | 1 | ac | 42.069 | 25.968 | 42.069 | 25.968 | 138 |  | 497 | 593 | 119 | 142 | 0.9 |  | 107 | 128 |  | BC_SVA_DSS |  | BC_HLD_DSS |  | circuit_id:200, owner:None, planning_rgn:None, num_of_circuits:199, current:199, line_segment_length_km:200, line_segment_length_mi:200, line_length_km:200, line_length_mi:200, voltage:199, reactance:24, smax:None, sum_ampacity:185, win_ampacity:185, sum_rating:None, win_rating:None, power_factor:None, win_capacity:185, starting_node_code:None, ending_node_name:199, ending_node_code:None, other_references:None, notes:None
177 | 14259 | 1L206 | BC | British Columbia | BC Hydro | 1 | ac | 35 | 21.605 | 35 | 21.605 | 138 |  | 714 | 886 | 171 | 212 | 0.9 |  | 154 | 191 |  | BC_SVA_DSS |  | BC_WKA_DSS |  | circuit_id:200, owner:None, planning_rgn:None, num_of_circuits:199, current:199, line_segment_length_km:200, line_segment_length_mi:200, line_length_km:200, line_length_mi:200, voltage:199, reactance:24, smax:None, sum_ampacity:185, win_ampacity:185, sum_rating:None, win_rating:None, power_factor:None, win_capacity:185, starting_node_code:None, ending_node_name:199, ending_node_code:None, other_references:None, notes:None
178 | 14260 | 1L209 | BC | British Columbia | BC Hydro | 1 | ac | 8 | 4.938 | 108.89 | 67.216 | 138 |  | 472 | 658 | 113 | 157 | 0.9 |  | 102 | 142 |  | BC_VVW_DSS |  | BC_LF2_JCT |  | circuit_id:200, owner:None, planning_rgn:None, num_of_circuits:199, current:199, line_segment_length_km:200, line_segment_length_mi:200, line_length_km:200, line_length_mi:200, voltage:199, reactance:24, smax:None, sum_ampacity:185, win_ampacity:185, sum_rating:None, win_rating:None, power_factor:None, win_capacity:185, starting_node_code:None, ending_node_name:199, ending_node_code:None, other_references:None, notes:None
179 | 14261 | 1L209LF2 | BC | British Columbia | BC Hydro | 1 | ac | 0.255 | 0.157 | 0.255 | 0.157 | 138 |  | 292 | 566 | 70 | 135 | 0.9 |  | 63 | 122 |  | BC_LF2_JCT |  | BC_LF2_ISS |  | circuit_id:200, owner:None, planning_rgn:None, num_of_circuits:199, current:199, line_segment_length_km:200, line_segment_length_mi:200, line_length_km:200, line_length_mi:200, voltage:199, reactance:24, smax:None, sum_ampacity:185, win_ampacity:185, sum_rating:None, win_rating:None, power_factor:None, win_capacity:185, starting_node_code:None, ending_node_name:199, ending_node_code:None, other_references:None, notes:None
180 | 14262 | 1L209 | BC | British Columbia | BC Hydro | 1 | ac | 42 | 25.926 | 108.89 | 67.216 | 138 |  | 472 | 658 | 113 | 157 | 0.9 |  | 102 | 142 |  | BC_LF2_JCT |  | BC_CHS_JCT |  | circuit_id:200, owner:None, planning_rgn:None, num_of_circuits:199, current:199, line_segment_length_km:200, line_segment_length_mi:200, line_length_km:200, line_length_mi:200, voltage:199, reactance:24, smax:None, sum_ampacity:185, win_ampacity:185, sum_rating:None, win_rating:None, power_factor:None, win_capacity:185, starting_node_code:None, ending_node_name:199, ending_node_code:None, other_references:None, notes:None
181 | 14263 | 1L209CHS | BC | British Columbia | BC Hydro | 1 | ac | 0.255 | 0.157 | 0.255 | 0.157 | 138 |  |  |  | 0 | 0 | 0.9 | 3 | 141 | 156 |  | BC_CHS_JCT |  | BC_CHS_DSS |  | circuit_id:199, owner:None, planning_rgn:None, num_of_circuits:199, current:199, line_segment_length_km:199, line_segment_length_mi:200, line_length_km:199, line_length_mi:200, voltage:199, reactance:24, smax:25, sum_ampacity:None, win_ampacity:None, sum_rating:None, win_rating:None, power_factor:None, win_capacity:458, starting_node_code:None, ending_node_name:199, ending_node_code:None, other_references:None, notes:None
182 | 14264 | 1L209 | BC | British Columbia | BC Hydro | 1 | ac | 18.89 | 11.66 | 108.89 | 67.216 | 138 |  | 472 | 658 | 113 | 157 | 0.9 |  | 102 | 142 |  | BC_CHS_JCT |  | BC_STO_JCT |  | circuit_id:200, owner:None, planning_rgn:None, num_of_circuits:199, current:199, line_segment_length_km:200, line_segment_length_mi:200, line_length_km:200, line_length_mi:200, voltage:199, reactance:24, smax:None, sum_ampacity:185, win_ampacity:185, sum_rating:None, win_rating:None, power_factor:None, win_capacity:185, starting_node_code:None, ending_node_name:199, ending_node_code:None, other_references:None, notes:None
183 | 14265 | 1L209STO | BC | British Columbia | BC Hydro | 1 | ac | 0.255 | 0.157 | 0.255 | 0.157 | 138 |  |  |  | 0 | 0 | 0.9 | 3 | 141 | 156 |  | BC_STO_JCT |  | BC_STO_DSS |  | circuit_id:199, owner:None, planning_rgn:None, num_of_circuits:199, current:199, line_segment_length_km:199, line_segment_length_mi:200, line_length_km:199, line_length_mi:200, voltage:199, reactance:24, smax:25, sum_ampacity:None, win_ampacity:None, sum_rating:None, win_rating:None, power_factor:None, win_capacity:458, starting_node_code:None, ending_node_name:199, ending_node_code:None, other_references:None, notes:None
184 | 14266 | 1L209 | BC | British Columbia | BC Hydro | 1 | ac | 40 | 24.691 | 108.89 | 67.216 | 138 |  | 472 | 658 | 113 | 157 | 0.9 |  | 102 | 142 |  | BC_STO_JCT |  | BC_SAM_DSS |  | circuit_id:200, owner:None, planning_rgn:None, num_of_circuits:199, current:199, line_segment_length_km:200, line_segment_length_mi:200, line_length_km:200, line_length_mi:200, voltage:199, reactance:24, smax:None, sum_ampacity:185, win_ampacity:185, sum_rating:None, win_rating:None, power_factor:None, win_capacity:185, starting_node_code:None, ending_node_name:199, ending_node_code:None, other_references:None, notes:None
185 | 14267 | 1L210 | BC | British Columbia | BC Hydro | 1 | ac | 17 | 10.494 | 192.5 | 118.827 | 138 |  | 493 | 627 | 118 | 150 | 0.9 |  | 106 | 135 |  | BC_BKL_DSS |  | BC_TOK_JCT |  | circuit_id:200, owner:None, planning_rgn:None, num_of_circuits:199, current:199, line_segment_length_km:200, line_segment_length_mi:200, line_length_km:200, line_length_mi:200, voltage:199, reactance:24, smax:None, sum_ampacity:185, win_ampacity:185, sum_rating:None, win_rating:None, power_factor:None, win_capacity:185, starting_node_code:None, ending_node_name:199, ending_node_code:None, other_references:None, notes:None
186 | 14268 | 1L210TOK | BC | British Columbia | BC Hydro | 1 | ac | 0.25 | 0.154 | 0.25 | 0.154 | 138 |  | 493 | 627 | 118 | 150 | 0.9 |  | 106 | 135 |  | BC_TOK_JCT |  | BC_TOK_DSS |  | circuit_id:200, owner:None, planning_rgn:None, num_of_circuits:199, current:199, line_segment_length_km:200, line_segment_length_mi:200, line_length_km:200, line_length_mi:200, voltage:199, reactance:24, smax:None, sum_ampacity:185, win_ampacity:185, sum_rating:None, win_rating:None, power_factor:None, win_capacity:185, starting_node_code:None, ending_node_name:199, ending_node_code:None, other_references:None, notes:None
187 | 14269 | 1L210 | BC | British Columbia | BC Hydro | 1 | ac | 0.5 | 0.309 | 192.5 | 118.827 | 138 |  | 484 | 622 | 116 | 149 | 0.9 |  | 104 | 134 |  | BC_TOK_JCT |  | BC_HFY_JCT |  | circuit_id:200, owner:None, planning_rgn:None, num_of_circuits:199, current:199, line_segment_length_km:200, line_segment_length_mi:200, line_length_km:200, line_length_mi:200, voltage:199, reactance:24, smax:None, sum_ampacity:185, win_ampacity:185, sum_rating:None, win_rating:None, power_factor:None, win_capacity:185, starting_node_code:None, ending_node_name:199, ending_node_code:None, other_references:None, notes:None
188 | 14270 | 1L210HFY | BC | British Columbia | BC Hydro | 1 | ac | 0.082 | 0.051 | 0.082 | 0.051 | 138 |  | 254 | 488 | 61 | 117 | 0.9 |  | 55 | 105 |  | BC_HFY_JCT |  | BC_HFY_DSS |  | circuit_id:200, owner:None, planning_rgn:None, num_of_circuits:199, current:199, line_segment_length_km:200, line_segment_length_mi:200, line_length_km:200, line_length_mi:200, voltage:199, reactance:24, smax:None, sum_ampacity:185, win_ampacity:185, sum_rating:None, win_rating:None, power_factor:None, win_capacity:185, starting_node_code:None, ending_node_name:199, ending_node_code:None, other_references:None, notes:None
189 | 14271 | 1L210 | BC | British Columbia | BC Hydro | 1 | ac | 35 | 21.605 | 192.5 | 118.827 | 138 |  | 484 | 622 | 116 | 149 | 0.9 |  | 104 | 134 |  | BC_HFY_JCT |  | BC_BAR_JCT |  | circuit_id:200, owner:None, planning_rgn:None, num_of_circuits:199, current:199, line_segment_length_km:200, line_segment_length_mi:200, line_length_km:200, line_length_mi:200, voltage:199, reactance:24, smax:None, sum_ampacity:185, win_ampacity:185, sum_rating:None, win_rating:None, power_factor:None, win_capacity:185, starting_node_code:None, ending_node_name:199, ending_node_code:None, other_references:None, notes:None
190 | 14272 | 1L210BAR | BC | British Columbia | BC Hydro | 1 | ac | 0.16 | 0.099 | 0.16 | 0.099 | 138 |  | 493 | 627 | 118 | 150 | 0.9 |  | 106 | 135 |  | BC_BAR_JCT |  | BC_BAR_DSS |  | circuit_id:200, owner:None, planning_rgn:None, num_of_circuits:199, current:199, line_segment_length_km:200, line_segment_length_mi:200, line_length_km:200, line_length_mi:200, voltage:199, reactance:24, smax:None, sum_ampacity:185, win_ampacity:185, sum_rating:None, win_rating:None, power_factor:None, win_capacity:185, starting_node_code:None, ending_node_name:199, ending_node_code:None, other_references:None, notes:None
191 | 14273 | 1L210 | BC | British Columbia | BC Hydro | 1 | ac | 25 | 15.432 | 192.5 | 118.827 | 138 |  | 484 | 622 | 116 | 149 | 0.9 |  | 104 | 134 |  | BC_BAR_JCT |  | BC_DFD_JCT |  | circuit_id:200, owner:None, planning_rgn:None, num_of_circuits:199, current:199, line_segment_length_km:200, line_segment_length_mi:200, line_length_km:200, line_length_mi:200, voltage:199, reactance:24, smax:None, sum_ampacity:185, win_ampacity:185, sum_rating:None, win_rating:None, power_factor:None, win_capacity:185, starting_node_code:None, ending_node_name:199, ending_node_code:None, other_references:None, notes:None
192 | 14274 | 1L210DFD | BC | British Columbia | BC Hydro | 1 | ac | 1.098 | 0.678 | 1.098 | 0.678 | 138 |  | 493 | 627 | 118 | 150 | 0.9 |  | 106 | 135 |  | BC_DFD_JCT |  | BC_DFD_DSS |  | circuit_id:200, owner:None, planning_rgn:None, num_of_circuits:199, current:199, line_segment_length_km:200, line_segment_length_mi:200, line_length_km:200, line_length_mi:200, voltage:199, reactance:24, smax:None, sum_ampacity:185, win_ampacity:185, sum_rating:None, win_rating:None, power_factor:None, win_capacity:185, starting_node_code:None, ending_node_name:199, ending_node_code:None, other_references:None, notes:None
193 | 14275 | 1L210 | BC | British Columbia | BC Hydro | 1 | ac | 25 | 15.432 | 192.5 | 118.827 | 138 |  | 484 | 622 | 116 | 149 | 0.9 |  | 104 | 134 |  | BC_DFD_JCT |  | BC_BLP_JCT |  | circuit_id:200, owner:None, planning_rgn:None, num_of_circuits:199, current:199, line_segment_length_km:200, line_segment_length_mi:200, line_length_km:200, line_length_mi:200, voltage:199, reactance:24, smax:None, sum_ampacity:185, win_ampacity:185, sum_rating:None, win_rating:None, power_factor:None, win_capacity:185, starting_node_code:None, ending_node_name:199, ending_node_code:None, other_references:None, notes:None
194 | 14276 | 1L210BLP | BC | British Columbia | BC Hydro | 1 | ac | 0.474 | 0.293 | 0.474 | 0.293 | 138 |  | 254 | 488 | 61 | 117 | 0.9 |  | 55 | 105 |  | BC_BLP_JCT |  | BC_BLP_DSS |  | circuit_id:200, owner:None, planning_rgn:None, num_of_circuits:199, current:199, line_segment_length_km:200, line_segment_length_mi:200, line_length_km:200, line_length_mi:200, voltage:199, reactance:24, smax:None, sum_ampacity:185, win_ampacity:185, sum_rating:None, win_rating:None, power_factor:None, win_capacity:185, starting_node_code:None, ending_node_name:199, ending_node_code:None, other_references:None, notes:None
195 | 14277 | 1L210 | BC | British Columbia | BC Hydro | 1 | ac | 20 | 12.346 | 192.5 | 118.827 | 138 |  | 493 | 627 | 118 | 150 | 0.9 |  | 106 | 135 |  | BC_BLP_JCT |  | BC_CLW_JCT |  | circuit_id:200, owner:None, planning_rgn:None, num_of_circuits:199, current:199, line_segment_length_km:200, line_segment_length_mi:200, line_length_km:200, line_length_mi:200, voltage:199, reactance:24, smax:None, sum_ampacity:185, win_ampacity:185, sum_rating:None, win_rating:None, power_factor:None, win_capacity:185, starting_node_code:None, ending_node_name:199, ending_node_code:None, other_references:None, notes:None
196 | 14278 | 1L210CLW | BC | British Columbia | BC Hydro | 1 | ac | 1.287 | 0.794 | 1.287 | 0.794 | 138 |  | 484 | 622 | 116 | 149 | 0.9 |  | 104 | 134 |  | BC_CLW_JCT |  | BC_CLW_DSS |  | circuit_id:200, owner:None, planning_rgn:None, num_of_circuits:199, current:199, line_segment_length_km:200, line_segment_length_mi:200, line_length_km:200, line_length_mi:200, voltage:199, reactance:24, smax:None, sum_ampacity:185, win_ampacity:185, sum_rating:None, win_rating:None, power_factor:None, win_capacity:185, starting_node_code:None, ending_node_name:199, ending_node_code:None, other_references:None, notes:None
197 | 14279 | 1L210 | BC | British Columbia | BC Hydro | 1 | ac | 25 | 15.432 | 192.5 | 118.827 | 138 |  | 493 | 627 | 118 | 150 | 0.9 |  | 106 | 135 |  | BC_CLW_JCT |  | BC_VBY_JCT |  | circuit_id:200, owner:None, planning_rgn:None, num_of_circuits:199, current:199, line_segment_length_km:200, line_segment_length_mi:200, line_length_km:200, line_length_mi:200, voltage:199, reactance:24, smax:None, sum_ampacity:185, win_ampacity:185, sum_rating:None, win_rating:None, power_factor:None, win_capacity:185, starting_node_code:None, ending_node_name:199, ending_node_code:None, other_references:None, notes:None
198 | 14280 | 1L210VBY | BC | British Columbia | BC Hydro | 1 | ac | 0.048 | 0.03 | 0.048 | 0.03 | 138 |  | 254 | 488 | 61 | 117 | 0.9 |  | 55 | 105 |  | BC_VBY_JCT |  | BC_VBY_DSS |  | circuit_id:200, owner:None, planning_rgn:None, num_of_circuits:199, current:199, line_segment_length_km:200, line_segment_length_mi:200, line_length_km:200, line_length_mi:200, voltage:199, reactance:24, smax:None, sum_ampacity:185, win_ampacity:185, sum_rating:None, win_rating:None, power_factor:None, win_capacity:185, starting_node_code:None, ending_node_name:199, ending_node_code:None, other_references:None, notes:None
199 | 14281 | 1L210 | BC | British Columbia | BC Hydro | 1 | ac | 20 | 12.346 | 192.5 | 118.827 | 138 |  | 254 | 488 | 61 | 117 | 0.9 |  | 55 | 105 |  | BC_VBY_JCT |  | BC_TMM_JCT |  | circuit_id:200, owner:None, planning_rgn:None, num_of_circuits:199, current:199, line_segment_length_km:200, line_segment_length_mi:200, line_length_km:200, line_length_mi:200, voltage:199, reactance:24, smax:None, sum_ampacity:185, win_ampacity:185, sum_rating:None, win_rating:None, power_factor:None, win_capacity:185, starting_node_code:None, ending_node_name:199, ending_node_code:None, other_references:None, notes:None
200 | 14282 | 1L210 | BC | British Columbia | BC Hydro | 1 | ac | 25 | 15.432 | 192.5 | 118.827 | 138 |  | 254 | 488 | 61 | 117 | 0.9 |  | 55 | 105 |  | BC_TMM_JCT |  | BC_AVO_JCT |  | circuit_id:200, owner:None, planning_rgn:None, num_of_circuits:199, current:199, line_segment_length_km:200, line_segment_length_mi:200, line_length_km:200, line_length_mi:200, voltage:199, reactance:24, smax:None, sum_ampacity:185, win_ampacity:185, sum_rating:None, win_rating:None, power_factor:None, win_capacity:185, starting_node_code:None, ending_node_name:199, ending_node_code:None, other_references:None, notes:None
201 | 14283 | 1L210TMM | BC | British Columbia | BC Hydro | 1 | ac | 0.117 | 0.072 | 0.117 | 0.072 | 138 |  | 254 | 488 | 61 | 117 | 0.9 |  | 55 | 105 |  | BC_TMM_JCT |  | BC_TMM_DSS |  | circuit_id:200, owner:None, planning_rgn:None, num_of_circuits:199, current:199, line_segment_length_km:200, line_segment_length_mi:200, line_length_km:200, line_length_mi:200, voltage:199, reactance:24, smax:None, sum_ampacity:185, win_ampacity:185, sum_rating:None, win_rating:None, power_factor:None, win_capacity:185, starting_node_code:None, ending_node_name:199, ending_node_code:None, other_references:None, notes:None
202 | 14284 | 1L210AVO | BC | British Columbia | BC Hydro | 1 | ac | 0.04 | 0.025 | 0.04 | 0.025 | 138 |  |  |  | 0 | 0 | 0.9 | 3 | 141 | 156 |  | BC_AVO_JCT |  | BC_AVO_DSS |  | circuit_id:200, owner:None, planning_rgn:None, num_of_circuits:199, current:199, line_segment_length_km:200, line_segment_length_mi:200, line_length_km:200, line_length_mi:200, voltage:199, reactance:24, smax:25, sum_ampacity:None, win_ampacity:None, sum_rating:None, win_rating:None, power_factor:None, win_capacity:458, starting_node_code:None, ending_node_name:199, ending_node_code:None, other_references:None, notes:None
203 | 14285 | 1L211AVO2 | BC | British Columbia | BC Hydro | 1 | ac | 0.069 | 0.043 | 0.069 | 0.043 | 138 |  |  |  | 0 | 0 | 0.9 | 3 | 141 | 156 |  | BC_AVO_JCT |  | BC_AVO_DSS |  | circuit_id:200, owner:None, planning_rgn:None, num_of_circuits:199, current:199, line_segment_length_km:200, line_segment_length_mi:200, line_length_km:200, line_length_mi:200, voltage:199, reactance:24, smax:25, sum_ampacity:None, win_ampacity:None, sum_rating:None, win_rating:None, power_factor:None, win_capacity:458, starting_node_code:None, ending_node_name:199, ending_node_code:None, other_references:None, notes:None
204 | 14286 | 1L211 | BC | British Columbia | BC Hydro | 1 | ac | 19 | 11.728 | 62.44 | 38.543 | 138 |  | 484 | 622 | 116 | 149 | 0.9 |  | 104 | 134 |  | BC_AVO_JCT |  | BC_FPS_JCT |  | circuit_id:200, owner:None, planning_rgn:None, num_of_circuits:199, current:199, line_segment_length_km:200, line_segment_length_mi:200, line_length_km:200, line_length_mi:200, voltage:199, reactance:24, smax:None, sum_ampacity:185, win_ampacity:185, sum_rating:None, win_rating:None, power_factor:None, win_capacity:185, starting_node_code:None, ending_node_name:199, ending_node_code:None, other_references:None, notes:None
205 | 14287 | 1L211FPS | BC | British Columbia | BC Hydro | 1 | ac | 2.702 | 1.668 | 2.702 | 1.668 | 138 |  |  |  | 0 | 0 | 0.9 | 3 | 141 | 156 |  | BC_FPS_JCT |  | BC_FPS_DSS |  | circuit_id:200, owner:None, planning_rgn:None, num_of_circuits:199, current:199, line_segment_length_km:200, line_segment_length_mi:200, line_length_km:200, line_length_mi:200, voltage:199, reactance:24, smax:25, sum_ampacity:None, win_ampacity:None, sum_rating:None, win_rating:None, power_factor:None, win_capacity:458, starting_node_code:None, ending_node_name:199, ending_node_code:None, other_references:None, notes:None
206 | 14288 | 1L211 | BC | British Columbia | BC Hydro | 1 | ac | 19 | 11.728 | 62.44 | 38.543 | 138 |  | 484 | 622 | 116 | 149 | 0.9 |  | 104 | 134 |  | BC_FPS_JCT |  | BC_BLE_JCT |  | circuit_id:200, owner:None, planning_rgn:None, num_of_circuits:199, current:199, line_segment_length_km:200, line_segment_length_mi:200, line_length_km:200, line_length_mi:200, voltage:199, reactance:24, smax:None, sum_ampacity:185, win_ampacity:185, sum_rating:None, win_rating:None, power_factor:None, win_capacity:185, starting_node_code:None, ending_node_name:199, ending_node_code:None, other_references:None, notes:None
207 | 14289 | 1L211BLE | BC | British Columbia | BC Hydro | 1 | ac | 2.154 | 1.33 | 2.154 | 1.33 | 138 |  |  |  | 0 | 0 | 0.9 | 3 | 141 | 156 |  | BC_BLE_JCT |  | BC_BLE_DSS |  | circuit_id:200, owner:None, planning_rgn:None, num_of_circuits:199, current:199, line_segment_length_km:200, line_segment_length_mi:200, line_length_km:200, line_length_mi:200, voltage:199, reactance:24, smax:25, sum_ampacity:None, win_ampacity:None, sum_rating:None, win_rating:None, power_factor:None, win_capacity:458, starting_node_code:None, ending_node_name:199, ending_node_code:None, other_references:None, notes:None
208 | 14290 | 1L211 | BC | British Columbia | BC Hydro | 1 | ac | 2.44 | 1.506 | 62.44 | 38.543 | 138 |  | 484 | 622 | 116 | 149 | 0.9 |  | 104 | 134 |  | BC_BLE_JCT |  | BC_BLU_JCT |  | circuit_id:200, owner:None, planning_rgn:None, num_of_circuits:199, current:199, line_segment_length_km:200, line_segment_length_mi:200, line_length_km:200, line_length_mi:200, voltage:199, reactance:24, smax:None, sum_ampacity:185, win_ampacity:185, sum_rating:None, win_rating:None, power_factor:None, win_capacity:185, starting_node_code:None, ending_node_name:199, ending_node_code:None, other_references:None, notes:None
209 | 14291 | 1L211BLU | BC | British Columbia | BC Hydro | 1 | ac | 0.102 | 0.063 | 0.102 | 0.063 | 138 |  | 506 | 1351 | 121 | 323 | 0.9 |  | 109 | 291 |  | BC_BLU_JCT |  | BC_BLU_DSS |  | circuit_id:200, owner:None, planning_rgn:None, num_of_circuits:199, current:199, line_segment_length_km:200, line_segment_length_mi:200, line_length_km:200, line_length_mi:200, voltage:199, reactance:24, smax:None, sum_ampacity:185, win_ampacity:185, sum_rating:None, win_rating:None, power_factor:None, win_capacity:185, starting_node_code:None, ending_node_name:199, ending_node_code:None, other_references:None, notes:None
210 | 14292 | 1L211 | BC | British Columbia | BC Hydro | 1 | ac | 22 | 13.58 | 62.44 | 38.543 | 138 |  | 1052 | 1347 | 251 | 322 | 0.9 |  | 226 | 290 |  | BC_BLU_JCT |  | BC_BET_DSS |  | circuit_id:200, owner:None, planning_rgn:None, num_of_circuits:199, current:199, line_segment_length_km:200, line_segment_length_mi:200, line_length_km:200, line_length_mi:200, voltage:199, reactance:24, smax:None, sum_ampacity:185, win_ampacity:185, sum_rating:None, win_rating:None, power_factor:None, win_capacity:185, starting_node_code:None, ending_node_name:199, ending_node_code:None, other_references:None, notes:None
211 | 14293 | 1L212 | BC | British Columbia | BC Hydro | 1 | ac | 27.706 | 17.102 | 27.706 | 17.102 | 138 |  | 254 | 488 | 61 | 117 | 0.9 |  | 55 | 105 |  | BC_VLM_DSS |  | BC_REG_DSS |  | circuit_id:200, owner:None, planning_rgn:None, num_of_circuits:199, current:199, line_segment_length_km:200, line_segment_length_mi:200, line_length_km:200, line_length_mi:200, voltage:199, reactance:24, smax:None, sum_ampacity:185, win_ampacity:185, sum_rating:None, win_rating:None, power_factor:None, win_capacity:185, starting_node_code:None, ending_node_name:199, ending_node_code:None, other_references:None, notes:None
212 | 14294 | 1L214 | BC | British Columbia | BC Hydro | 1 | ac | 111.569 | 68.87 | 111.569 | 68.87 | 138 |  | 395 | 617 | 94 | 147 | 0.9 |  | 85 | 133 |  | BC_VNT_TSS |  | BC_VVW_DSS |  | circuit_id:200, owner:None, planning_rgn:None, num_of_circuits:199, current:199, line_segment_length_km:200, line_segment_length_mi:200, line_length_km:200, line_length_mi:200, voltage:199, reactance:24, smax:None, sum_ampacity:185, win_ampacity:185, sum_rating:None, win_rating:None, power_factor:None, win_capacity:185, starting_node_code:None, ending_node_name:199, ending_node_code:None, other_references:None, notes:None
213 | 14295 | 1L218 | BC | British Columbia | BC Hydro | 1 | ac | 20 | 12.346 | 57.93 | 35.759 | 138 |  | 571 | 728 | 136 | 174 | 0.9 |  | 123 | 157 |  | BC_SAM_DSS |  | BC_END_JCT |  | circuit_id:200, owner:None, planning_rgn:None, num_of_circuits:199, current:199, line_segment_length_km:200, line_segment_length_mi:200, line_length_km:200, line_length_mi:200, voltage:199, reactance:24, smax:None, sum_ampacity:185, win_ampacity:185, sum_rating:None, win_rating:None, power_factor:None, win_capacity:185, starting_node_code:None, ending_node_name:199, ending_node_code:None, other_references:None, notes:None
214 | 14296 | 1L218END | BC | British Columbia | BC Hydro | 1 | ac | 0.046 | 0.028 | 0.046 | 0.028 | 138 |  |  |  | 0 | 0 | 0.9 | 3 | 141 | 156 |  | BC_END_JCT |  | BC_END_DSS |  | circuit_id:199, owner:None, planning_rgn:None, num_of_circuits:199, current:199, line_segment_length_km:199, line_segment_length_mi:200, line_length_km:199, line_length_mi:200, voltage:199, reactance:24, smax:25, sum_ampacity:None, win_ampacity:None, sum_rating:None, win_rating:None, power_factor:None, win_capacity:458, starting_node_code:None, ending_node_name:199, ending_node_code:None, other_references:None, notes:None
215 | 14297 | 1L218 | BC | British Columbia | BC Hydro | 1 | ac | 12 | 7.407 | 57.93 | 35.759 | 138 |  | 571 | 728 | 136 | 174 | 0.9 |  | 123 | 157 |  | BC_END_JCT |  | BC_ARM_JCT |  | circuit_id:200, owner:None, planning_rgn:None, num_of_circuits:199, current:199, line_segment_length_km:200, line_segment_length_mi:200, line_length_km:200, line_length_mi:200, voltage:199, reactance:24, smax:None, sum_ampacity:185, win_ampacity:185, sum_rating:None, win_rating:None, power_factor:None, win_capacity:185, starting_node_code:None, ending_node_name:199, ending_node_code:None, other_references:None, notes:None
216 | 14298 | 1L218ARM | BC | British Columbia | BC Hydro | 1 | ac | 0.046 | 0.028 | 0.046 | 0.028 | 138 |  |  |  | 0 | 0 | 0.9 | 3 | 141 | 156 |  | BC_ARM_JCT |  | BC_ARM_DSS |  | circuit_id:199, owner:None, planning_rgn:None, num_of_circuits:199, current:199, line_segment_length_km:199, line_segment_length_mi:200, line_length_km:199, line_length_mi:200, voltage:199, reactance:24, smax:25, sum_ampacity:None, win_ampacity:None, sum_rating:None, win_rating:None, power_factor:None, win_capacity:458, starting_node_code:None, ending_node_name:199, ending_node_code:None, other_references:None, notes:None
217 | 14299 | 1L218 | BC | British Columbia | BC Hydro | 1 | ac | 3 | 1.852 | 57.93 | 35.759 | 138 |  | 571 | 728 | 136 | 174 | 0.9 |  | 123 | 157 |  | BC_ARM_JCT |  | BC_RVG_JCT |  | circuit_id:200, owner:None, planning_rgn:None, num_of_circuits:199, current:199, line_segment_length_km:200, line_segment_length_mi:200, line_length_km:200, line_length_mi:200, voltage:199, reactance:24, smax:None, sum_ampacity:185, win_ampacity:185, sum_rating:None, win_rating:None, power_factor:None, win_capacity:185, starting_node_code:None, ending_node_name:199, ending_node_code:None, other_references:None, notes:None
218 | 14300 | 1L218RVG | BC | British Columbia | BC Hydro | 1 | ac | 0.046 | 0.028 | 0.046 | 0.028 | 138 |  |  |  | 0 | 0 | 0.9 | 3 | 141 | 156 |  | BC_RVG_JCT |  | BC_RVG_GSS |  | circuit_id:199, owner:None, planning_rgn:None, num_of_circuits:199, current:199, line_segment_length_km:199, line_segment_length_mi:200, line_length_km:199, line_length_mi:200, voltage:199, reactance:24, smax:25, sum_ampacity:None, win_ampacity:None, sum_rating:None, win_rating:None, power_factor:None, win_capacity:458, starting_node_code:None, ending_node_name:199, ending_node_code:None, other_references:None, notes:None
219 | 14301 | 1L218 | BC | British Columbia | BC Hydro | 1 | ac | 2.93 | 1.809 | 57.93 | 35.759 | 138 |  | 571 | 728 | 136 | 174 | 0.9 |  | 123 | 157 |  | BC_RVG_JCT |  | BC_RVS_JCT |  | circuit_id:200, owner:None, planning_rgn:None, num_of_circuits:199, current:199, line_segment_length_km:200, line_segment_length_mi:200, line_length_km:200, line_length_mi:200, voltage:199, reactance:24, smax:None, sum_ampacity:185, win_ampacity:185, sum_rating:None, win_rating:None, power_factor:None, win_capacity:185, starting_node_code:None, ending_node_name:199, ending_node_code:None, other_references:None, notes:None
220 | 14302 | 1L218RVS | BC | British Columbia | BC Hydro | 1 | ac | 0.046 | 0.028 | 0.046 | 0.028 | 138 |  | 571 | 728 | 136 | 174 | 0.9 |  | 123 | 157 |  | BC_RVS_JCT |  | BC_RVS_DSS |  | circuit_id:200, owner:None, planning_rgn:None, num_of_circuits:199, current:199, line_segment_length_km:200, line_segment_length_mi:200, line_length_km:200, line_length_mi:200, voltage:199, reactance:24, smax:None, sum_ampacity:185, win_ampacity:185, sum_rating:None, win_rating:None, power_factor:None, win_capacity:185, starting_node_code:None, ending_node_name:199, ending_node_code:None, other_references:None, notes:None
221 | 14303 | 1L218 | BC | British Columbia | BC Hydro | 1 | ac | 20 | 12.346 | 57.93 | 35.759 | 138 |  | 571 | 728 | 136 | 174 | 0.9 |  | 123 | 157 |  | BC_RVS_JCT |  | BC_VNT_TSS |  | circuit_id:200, owner:None, planning_rgn:None, num_of_circuits:199, current:199, line_segment_length_km:200, line_segment_length_mi:200, line_length_km:200, line_length_mi:200, voltage:199, reactance:24, smax:None, sum_ampacity:185, win_ampacity:185, sum_rating:None, win_rating:None, power_factor:None, win_capacity:185, starting_node_code:None, ending_node_name:199, ending_node_code:None, other_references:None, notes:None
222 | 14304 | 1L219 | BC | British Columbia | BC Hydro | 1 | ac | 5.106 | 3.152 | 13.716 | 8.467 | 138 |  | 710 | 830 | 170 | 198 | 0.9 |  | 153 | 179 |  | BC_VVW_DSS |  | BC_DUG_DSS |  | circuit_id:200, owner:None, planning_rgn:None, num_of_circuits:199, current:199, line_segment_length_km:200, line_segment_length_mi:200, line_length_km:200, line_length_mi:200, voltage:199, reactance:24, smax:None, sum_ampacity:185, win_ampacity:185, sum_rating:None, win_rating:None, power_factor:None, win_capacity:185, starting_node_code:None, ending_node_name:199, ending_node_code:None, other_references:None, notes:None
223 | 14305 | 1L219 | BC | British Columbia | BC Hydro | 1 | ac | 7.61 | 4.698 | 13.716 | 8.467 | 138 |  | 710 | 830 | 170 | 198 | 0.9 |  | 153 | 179 |  | BC_DUG_DSS |  | BC_KWD_DSS |  | circuit_id:200, owner:None, planning_rgn:None, num_of_circuits:199, current:199, line_segment_length_km:200, line_segment_length_mi:200, line_length_km:200, line_length_mi:200, voltage:199, reactance:24, smax:None, sum_ampacity:185, win_ampacity:185, sum_rating:None, win_rating:None, power_factor:None, win_capacity:185, starting_node_code:None, ending_node_name:199, ending_node_code:None, other_references:None, notes:None
224 | 14306 | 1L219 | BC | British Columbia | BC Hydro | 1 | ac | 1 | 0.617 | 13.716 | 8.467 | 138 |  | 710 | 830 | 170 | 198 | 0.9 |  | 153 | 179 |  | BC_KWD_DSS |  | BC_WEY_ISS |  | circuit_id:200, owner:None, planning_rgn:None, num_of_circuits:199, current:199, line_segment_length_km:200, line_segment_length_mi:200, line_length_km:200, line_length_mi:200, voltage:199, reactance:24, smax:None, sum_ampacity:185, win_ampacity:185, sum_rating:None, win_rating:None, power_factor:None, win_capacity:185, starting_node_code:None, ending_node_name:199, ending_node_code:None, other_references:None, notes:None
225 | 14307 | 1L220 | BC | British Columbia | BC Hydro | 1 | ac | 3.05 | 1.883 | 3.05 | 1.883 | 138 |  | 714 | 886 | 171 | 212 | 0.9 |  | 154 | 191 |  | BC_WKA_DSS |  | BC_BKL_DSS |  | circuit_id:200, owner:None, planning_rgn:None, num_of_circuits:199, current:199, line_segment_length_km:200, line_segment_length_mi:200, line_length_km:200, line_length_mi:200, voltage:199, reactance:24, smax:None, sum_ampacity:185, win_ampacity:185, sum_rating:None, win_rating:None, power_factor:None, win_capacity:185, starting_node_code:None, ending_node_name:199, ending_node_code:None, other_references:None, notes:None
226 | 14308 | 1L225 | BC | British Columbia | BC Hydro | 1 | ac | 20 | 12.346 | 65.42 | 40.383 | 138 |  | 1076 | 1351 | 257 | 323 | 0.9 |  | 231 | 291 |  | BC_BET_DSS |  | BC_CPL_JCT |  | circuit_id:200, owner:None, planning_rgn:None, num_of_circuits:199, current:199, line_segment_length_km:200, line_segment_length_mi:200, line_length_km:200, line_length_mi:200, voltage:199, reactance:24, smax:None, sum_ampacity:185, win_ampacity:185, sum_rating:None, win_rating:None, power_factor:None, win_capacity:185, starting_node_code:None, ending_node_name:199, ending_node_code:None, other_references:None, notes:None
227 | 14309 | 1L225BNC | BC | British Columbia | BC Hydro | 1 | ac | 0.1 | 0.062 | 0.1 | 0.062 | 138 |  |  |  | 0 | 0 | 0.9 | 3 | 141 | 156 |  | BC_BET_DSS |  | BC_BNC_GSS |  | circuit_id:199, owner:None, planning_rgn:None, num_of_circuits:199, current:199, line_segment_length_km:199, line_segment_length_mi:200, line_length_km:199, line_length_mi:200, voltage:199, reactance:24, smax:25, sum_ampacity:None, win_ampacity:None, sum_rating:None, win_rating:None, power_factor:None, win_capacity:458, starting_node_code:None, ending_node_name:199, ending_node_code:None, other_references:None, notes:None
228 | 14310 | 1L225CPL | BC | British Columbia | BC Hydro | 1 | ac | 1.612 | 0.995 | 1.612 | 0.995 | 138 |  |  |  | 0 | 0 | 0.9 | 3 | 141 | 156 |  | BC_CPL_JCT |  | BC_CPL_DSS |  | circuit_id:200, owner:None, planning_rgn:None, num_of_circuits:199, current:199, line_segment_length_km:200, line_segment_length_mi:200, line_length_km:200, line_length_mi:200, voltage:199, reactance:24, smax:25, sum_ampacity:None, win_ampacity:None, sum_rating:None, win_rating:None, power_factor:None, win_capacity:458, starting_node_code:None, ending_node_name:199, ending_node_code:None, other_references:None, notes:None
229 | 14311 | 1L225 | BC | British Columbia | BC Hydro | 1 | ac | 25.42 | 15.691 | 65.42 | 40.383 | 138 |  | 1076 | 1351 | 257 | 323 | 0.9 |  | 231 | 291 |  | BC_CPL_JCT |  | BC_ABA_JCT |  | circuit_id:200, owner:None, planning_rgn:None, num_of_circuits:199, current:199, line_segment_length_km:200, line_segment_length_mi:200, line_length_km:200, line_length_mi:200, voltage:199, reactance:24, smax:None, sum_ampacity:185, win_ampacity:185, sum_rating:None, win_rating:None, power_factor:None, win_capacity:185, starting_node_code:None, ending_node_name:199, ending_node_code:None, other_references:None, notes:None
230 | 14312 | 1L225ABA | BC | British Columbia | BC Hydro | 1 | ac | 0.767 | 0.473 | 0.767 | 0.473 | 138 |  |  |  | 0 | 0 | 0.9 | 3 | 141 | 156 |  | BC_ABA_JCT |  | BC_ABA_DSS |  | circuit_id:200, owner:None, planning_rgn:None, num_of_circuits:199, current:199, line_segment_length_km:200, line_segment_length_mi:200, line_length_km:200, line_length_mi:200, voltage:199, reactance:24, smax:25, sum_ampacity:None, win_ampacity:None, sum_rating:None, win_rating:None, power_factor:None, win_capacity:458, starting_node_code:None, ending_node_name:199, ending_node_code:None, other_references:None, notes:None
231 | 14313 | 1L225 | BC | British Columbia | BC Hydro | 1 | ac | 20 | 12.346 | 65.42 | 40.383 | 138 |  | 1055 | 1351 | 252 | 323 | 0.9 |  | 227 | 291 |  | BC_ABA_JCT |  | BC_VLM_DSS |  | circuit_id:200, owner:None, planning_rgn:None, num_of_circuits:199, current:199, line_segment_length_km:200, line_segment_length_mi:200, line_length_km:200, line_length_mi:200, voltage:199, reactance:24, smax:None, sum_ampacity:185, win_ampacity:185, sum_rating:None, win_rating:None, power_factor:None, win_capacity:185, starting_node_code:None, ending_node_name:199, ending_node_code:None, other_references:None, notes:None
232 | 14314 | 1L241 | BC | British Columbia | BC Hydro | 1 | ac | 13.269 | 8.191 | 13.269 | 8.191 | 138 |  | 725 | 923 | 173 | 221 | 0.9 |  | 156 | 199 |  | BC_VVW_DSS |  | BC_BKL_DSS |  | circuit_id:200, owner:None, planning_rgn:None, num_of_circuits:199, current:199, line_segment_length_km:200, line_segment_length_mi:200, line_length_km:200, line_length_mi:200, voltage:199, reactance:24, smax:None, sum_ampacity:185, win_ampacity:185, sum_rating:None, win_rating:None, power_factor:None, win_capacity:185, starting_node_code:None, ending_node_name:199, ending_node_code:None, other_references:None, notes:None
233 | 14315 | 1L242 | BC | British Columbia | BC Hydro | 1 | ac | 5.106 | 3.152 | 5.106 | 3.152 | 138 |  | 714 | 923 | 171 | 221 | 0.9 |  | 154 | 199 |  | BC_DUG_DSS |  | BC_VVW_DSS |  | circuit_id:200, owner:None, planning_rgn:None, num_of_circuits:199, current:199, line_segment_length_km:200, line_segment_length_mi:200, line_length_km:200, line_length_mi:200, voltage:199, reactance:24, smax:None, sum_ampacity:185, win_ampacity:185, sum_rating:None, win_rating:None, power_factor:None, win_capacity:185, starting_node_code:None, ending_node_name:199, ending_node_code:None, other_references:None, notes:None
234 | 14316 | 1L243 | BC | British Columbia | BC Hydro | 1 | ac | 30 | 18.519 | 42.88 | 26.469 | 138 |  | 714 | 923 | 171 | 221 | 0.9 |  | 154 | 199 |  | BC_HLD_DSS |  | BC_STM_JCT |  | circuit_id:200, owner:None, planning_rgn:None, num_of_circuits:199, current:199, line_segment_length_km:200, line_segment_length_mi:200, line_length_km:200, line_length_mi:200, voltage:199, reactance:24, smax:None, sum_ampacity:185, win_ampacity:185, sum_rating:None, win_rating:None, power_factor:None, win_capacity:185, starting_node_code:None, ending_node_name:199, ending_node_code:None, other_references:None, notes:None
235 | 14317 | 1L243STM | BC | British Columbia | BC Hydro | 1 | ac | 2 | 1.235 | 2 | 1.235 | 138 |  | 714 | 923 | 171 | 221 | 0.9 |  | 154 | 199 |  | BC_STM_JCT |  | BC_STM_ISS |  | circuit_id:200, owner:None, planning_rgn:None, num_of_circuits:199, current:199, line_segment_length_km:200, line_segment_length_mi:200, line_length_km:200, line_length_mi:200, voltage:199, reactance:24, smax:None, sum_ampacity:185, win_ampacity:185, sum_rating:None, win_rating:None, power_factor:None, win_capacity:185, starting_node_code:None, ending_node_name:199, ending_node_code:None, other_references:None, notes:None
236 | 14318 | 1L243 | BC | British Columbia | BC Hydro | 1 | ac | 12.88 | 7.951 | 42.88 | 26.469 | 138 |  | 714 | 923 | 171 | 221 | 0.9 |  | 154 | 199 |  | BC_STM_JCT |  | BC_NIC_DSS |  | circuit_id:200, owner:None, planning_rgn:None, num_of_circuits:199, current:199, line_segment_length_km:200, line_segment_length_mi:200, line_length_km:200, line_length_mi:200, voltage:199, reactance:24, smax:None, sum_ampacity:185, win_ampacity:185, sum_rating:None, win_rating:None, power_factor:None, win_capacity:185, starting_node_code:None, ending_node_name:199, ending_node_code:None, other_references:None, notes:None
237 | 14319 | 1L244 | BC | British Columbia | BC Hydro | 1 | ac | 32 | 19.753 | 77.23 | 47.673 | 138 |  | 710 | 920 | 170 | 220 | 0.9 |  | 153 | 198 |  | BC_NIC_DSS |  | BC_PSW_JCT |  | circuit_id:200, owner:None, planning_rgn:None, num_of_circuits:199, current:199, line_segment_length_km:200, line_segment_length_mi:200, line_length_km:200, line_length_mi:200, voltage:199, reactance:24, smax:None, sum_ampacity:185, win_ampacity:185, sum_rating:None, win_rating:None, power_factor:None, win_capacity:185, starting_node_code:None, ending_node_name:199, ending_node_code:None, other_references:None, notes:None
238 | 14320 | 1L244PSW | BC | British Columbia | BC Hydro | 1 | ac | 0.12 | 0.074 | 0.12 | 0.074 | 138 |  |  |  | 0 | 0 | 0.9 | 3 | 141 | 156 |  | BC_PSW_JCT |  | BC_PSW_GSS |  | circuit_id:200, owner:None, planning_rgn:None, num_of_circuits:199, current:199, line_segment_length_km:200, line_segment_length_mi:200, line_length_km:200, line_length_mi:200, voltage:199, reactance:24, smax:25, sum_ampacity:None, win_ampacity:None, sum_rating:None, win_rating:None, power_factor:None, win_capacity:458, starting_node_code:None, ending_node_name:199, ending_node_code:None, other_references:None, notes:None
239 | 14321 | 1L244 | BC | British Columbia | BC Hydro | 1 | ac | 13.23 | 8.167 | 77.23 | 47.673 | 138 |  | 710 | 920 | 170 | 220 | 0.9 |  | 153 | 198 |  | BC_PSW_JCT |  | BC_BDM_JCT |  | circuit_id:200, owner:None, planning_rgn:None, num_of_circuits:199, current:199, line_segment_length_km:200, line_segment_length_mi:200, line_length_km:200, line_length_mi:200, voltage:199, reactance:24, smax:None, sum_ampacity:185, win_ampacity:185, sum_rating:None, win_rating:None, power_factor:None, win_capacity:185, starting_node_code:None, ending_node_name:199, ending_node_code:None, other_references:None, notes:None
240 | 14322 | 1L244BDM | BC | British Columbia | BC Hydro | 1 | ac | 0.729 | 0.45 | 0.729 | 0.45 | 138 |  | 710 | 920 | 170 | 220 | 0.9 |  | 153 | 198 |  | BC_BDM_JCT |  | BC_BDM_ISS |  | circuit_id:200, owner:None, planning_rgn:None, num_of_circuits:199, current:199, line_segment_length_km:200, line_segment_length_mi:200, line_length_km:200, line_length_mi:200, voltage:199, reactance:24, smax:None, sum_ampacity:185, win_ampacity:185, sum_rating:None, win_rating:None, power_factor:None, win_capacity:185, starting_node_code:None, ending_node_name:199, ending_node_code:None, other_references:None, notes:None
241 | 14323 | 1L244 | BC | British Columbia | BC Hydro | 1 | ac | 32 | 19.753 | 77.23 | 47.673 | 138 |  | 710 | 920 | 170 | 220 | 0.9 |  | 153 | 198 |  | BC_BDM_JCT |  | BC_WBK_DSS |  | circuit_id:200, owner:None, planning_rgn:None, num_of_circuits:199, current:199, line_segment_length_km:200, line_segment_length_mi:200, line_length_km:200, line_length_mi:200, voltage:199, reactance:24, smax:None, sum_ampacity:185, win_ampacity:185, sum_rating:None, win_rating:None, power_factor:None, win_capacity:185, starting_node_code:None, ending_node_name:199, ending_node_code:None, other_references:None, notes:None
242 | 14324 | 1L246 | BC | British Columbia | BC Hydro | 1 | ac | 6.269 | 3.87 | 6.269 | 3.87 | 138 |  | 623 | 804 | 149 | 192 | 0.9 |  | 134 | 173 |  | BC_MON_DSS |  | BC_WGS_GSS |  | circuit_id:200, owner:None, planning_rgn:None, num_of_circuits:199, current:199, line_segment_length_km:200, line_segment_length_mi:200, line_length_km:200, line_length_mi:200, voltage:199, reactance:24, smax:None, sum_ampacity:185, win_ampacity:185, sum_rating:None, win_rating:None, power_factor:None, win_capacity:185, starting_node_code:None, ending_node_name:199, ending_node_code:None, other_references:None, notes:None
243 | 14325 | 1L249 | BC | British Columbia | BC Hydro | 1 | ac | 4 | 2.469 | 4 | 2.469 | 138 |  | 740 | 924 | 177 | 221 | 0.9 |  | 159 | 199 |  | BC_MIG_GSS |  | BC_MRT_DSS |  | circuit_id:199, owner:None, planning_rgn:None, num_of_circuits:199, current:199, line_segment_length_km:199, line_segment_length_mi:200, line_length_km:199, line_length_mi:200, voltage:199, reactance:24, smax:None, sum_ampacity:185, win_ampacity:185, sum_rating:None, win_rating:None, power_factor:None, win_capacity:185, starting_node_code:None, ending_node_name:199, ending_node_code:None, other_references:None, notes:None
244 | 14326 | 1L251 | BC | British Columbia | BC Hydro | 1 | ac | 89.424 | 55.2 | 99.424 | 61.373 | 138 |  | 490 | 627 | 117 | 150 | 0.9 |  | 105 | 135 |  | BC_NIC_DSS |  | BC_PRI_JCT |  | circuit_id:200, owner:None, planning_rgn:None, num_of_circuits:199, current:199, line_segment_length_km:200, line_segment_length_mi:200, line_length_km:200, line_length_mi:200, voltage:199, reactance:24, smax:None, sum_ampacity:185, win_ampacity:185, sum_rating:None, win_rating:None, power_factor:None, win_capacity:185, starting_node_code:None, ending_node_name:199, ending_node_code:None, other_references:None, notes:None
245 | 14327 | 1L251 | BC | British Columbia | BC Hydro | 1 | ac | 7 | 4.321 | 99.424 | 61.373 | 138 |  | 490 | 627 | 117 | 150 | 0.9 |  | 105 | 135 |  | BC_PRI_JCT |  | BC_CUM_JCT |  | circuit_id:200, owner:None, planning_rgn:None, num_of_circuits:199, current:199, line_segment_length_km:200, line_segment_length_mi:200, line_length_km:200, line_length_mi:200, voltage:199, reactance:24, smax:None, sum_ampacity:185, win_ampacity:185, sum_rating:None, win_rating:None, power_factor:None, win_capacity:185, starting_node_code:None, ending_node_name:199, ending_node_code:None, other_references:None, notes:None
246 | 14328 | 1L251CUM | BC | British Columbia | BC Hydro | 1 | ac | 3 | 1.852 | 3 | 1.852 | 138 |  |  |  | 0 | 0 | 0.9 | 3 | 141 | 156 |  | BC_CUM_JCT |  | BC_CUM_DSS |  | circuit_id:199, owner:None, planning_rgn:None, num_of_circuits:199, current:199, line_segment_length_km:199, line_segment_length_mi:200, line_length_km:199, line_length_mi:200, voltage:199, reactance:24, smax:25, sum_ampacity:None, win_ampacity:None, sum_rating:None, win_rating:None, power_factor:None, win_capacity:458, starting_node_code:None, ending_node_name:199, ending_node_code:None, other_references:None, notes:None
247 | 14329 | 1L251 | BC | British Columbia | BC Hydro | 1 | ac | 3 | 1.852 | 99.424 | 61.373 | 138 |  | 490 | 627 | 117 | 150 | 0.9 |  | 105 | 135 |  | BC_CUM_JCT |  | BC_SCO_DSS |  | circuit_id:200, owner:None, planning_rgn:None, num_of_circuits:199, current:199, line_segment_length_km:200, line_segment_length_mi:200, line_length_km:200, line_length_mi:200, voltage:199, reactance:24, smax:None, sum_ampacity:185, win_ampacity:185, sum_rating:None, win_rating:None, power_factor:None, win_capacity:185, starting_node_code:None, ending_node_name:199, ending_node_code:None, other_references:None, notes:None
248 | 14330 | 1L254 | BC | British Columbia | BC Hydro | 1 | ac | 35.648 | 22.005 | 35.648 | 22.005 | 138 |  | 730 | 924 | 174 | 221 | 0.9 |  | 157 | 199 |  | BC_HLD_DSS |  | BC_MRT_DSS |  | circuit_id:200, owner:None, planning_rgn:None, num_of_circuits:199, current:199, line_segment_length_km:200, line_segment_length_mi:200, line_length_km:200, line_length_mi:200, voltage:199, reactance:24, smax:None, sum_ampacity:185, win_ampacity:185, sum_rating:None, win_rating:None, power_factor:None, win_capacity:185, starting_node_code:None, ending_node_name:199, ending_node_code:None, other_references:None, notes:None
249 | 14331 | 1L274 | BC | British Columbia | BC Hydro | 1 | ac | 12 | 7.407 | 103.41 | 63.833 | 138 |  | 265 | 442 | 63 | 106 | 0.9 |  | 57 | 95 |  | BC_NTL_DSS |  | BC_LCC_JCT | DELETIONS and CORRRECTIONS to 1L274 and related lines | circuit_id:200, owner:None, planning_rgn:None, num_of_circuits:199, current:199, line_segment_length_km:200, line_segment_length_mi:200, line_length_km:200, line_length_mi:200, voltage:199, reactance:24, smax:None, sum_ampacity:185, win_ampacity:185, sum_rating:None, win_rating:None, power_factor:None, win_capacity:185, starting_node_code:None, ending_node_name:199, ending_node_code:None, other_references:None, notes:None
250 | 14332 | 1L274LCC | BC | British Columbia | BC Hydro | 1 | ac | 3.061 | 1.89 | 3.061 | 1.89 | 138 |  | 493 | 590 | 118 | 141 | 0.9 |  | 106 | 127 |  | BC_LCC_JCT |  | BC_LCC_ISS | DELETIONS and CORRRECTIONS to 1L274 and related lines | circuit_id:200, owner:None, planning_rgn:None, num_of_circuits:199, current:199, line_segment_length_km:200, line_segment_length_mi:200, line_length_km:200, line_length_mi:200, voltage:199, reactance:24, smax:None, sum_ampacity:185, win_ampacity:185, sum_rating:None, win_rating:None, power_factor:None, win_capacity:185, starting_node_code:None, ending_node_name:199, ending_node_code:None, other_references:None, notes:None
251 | 14333 | 1L274 | BC | British Columbia | BC Hydro | 1 | ac | 13 | 8.025 | 103.41 | 63.833 | 138 |  | 265 | 442 | 63 | 106 | 0.9 |  | 57 | 95 |  | BC_LCC_JCT |  | BC_EFD_JCT | DELETIONS and CORRRECTIONS to 1L274 and related lines | circuit_id:200, owner:None, planning_rgn:None, num_of_circuits:199, current:199, line_segment_length_km:200, line_segment_length_mi:200, line_length_km:200, line_length_mi:200, voltage:199, reactance:24, smax:None, sum_ampacity:185, win_ampacity:185, sum_rating:None, win_rating:None, power_factor:None, win_capacity:185, starting_node_code:None, ending_node_name:199, ending_node_code:None, other_references:None, notes:None
252 | 14334 | 1L274EFD | BC | British Columbia | BC Hydro | 1 | ac | 1.068 | 0.659 | 1.068 | 0.659 | 138 |  |  |  | 0 | 0 | 0.9 | 3 | 141 | 156 |  | BC_EFD_JCT |  | BC_EFD_DSS | DELETIONS and CORRRECTIONS to 1L274 and related lines | circuit_id:200, owner:None, planning_rgn:None, num_of_circuits:199, current:199, line_segment_length_km:200, line_segment_length_mi:200, line_length_km:200, line_length_mi:200, voltage:199, reactance:24, smax:25, sum_ampacity:None, win_ampacity:None, sum_rating:None, win_rating:None, power_factor:None, win_capacity:458, starting_node_code:None, ending_node_name:199, ending_node_code:None, other_references:None, notes:None
253 | 14335 | 1L274 | BC | British Columbia | BC Hydro | 1 | ac | 0.01 | 0.006 | 103.41 | 63.833 | 138 |  | 265 | 442 | 63 | 106 | 0.9 |  | 57 | 95 |  | BC_EFD_JCT |  | BC_FRO_JCT | DELETIONS and CORRRECTIONS to 1L274 and related lines | circuit_id:200, owner:None, planning_rgn:None, num_of_circuits:199, current:199, line_segment_length_km:200, line_segment_length_mi:200, line_length_km:200, line_length_mi:200, voltage:199, reactance:24, smax:None, sum_ampacity:185, win_ampacity:185, sum_rating:None, win_rating:None, power_factor:None, win_capacity:185, starting_node_code:None, ending_node_name:199, ending_node_code:None, other_references:None, notes:None
254 | 14336 | 1L274FRO | BC | British Columbia | BC Hydro | 1 | ac | 0.016 | 0.01 | 0.016 | 0.01 | 138 |  |  |  | 0 | 0 | 0.9 | 3 | 141 | 156 |  | BC_FRO_JCT |  | BC_FRO_ISS | DELETIONS and CORRRECTIONS to 1L274 and related lines | circuit_id:200, owner:None, planning_rgn:None, num_of_circuits:199, current:199, line_segment_length_km:200, line_segment_length_mi:200, line_length_km:200, line_length_mi:200, voltage:199, reactance:24, smax:25, sum_ampacity:None, win_ampacity:None, sum_rating:None, win_rating:None, power_factor:None, win_capacity:458, starting_node_code:None, ending_node_name:199, ending_node_code:None, other_references:None, notes:None
255 | 14337 | 1L274 | BC | British Columbia | BC Hydro | 1 | ac | 0.9 | 0.556 | 103.41 | 63.833 | 138 |  | 265 | 442 | 63 | 106 | 0.9 |  | 57 | 95 |  | BC_FRO_JCT |  | BC_GRH_JCT | DELETIONS and CORRRECTIONS to 1L274 and related lines | circuit_id:200, owner:None, planning_rgn:None, num_of_circuits:199, current:199, line_segment_length_km:200, line_segment_length_mi:200, line_length_km:200, line_length_mi:200, voltage:199, reactance:24, smax:None, sum_ampacity:185, win_ampacity:185, sum_rating:None, win_rating:None, power_factor:None, win_capacity:185, starting_node_code:None, ending_node_name:199, ending_node_code:None, other_references:None, notes:None
256 | 14338 | 1L274GRH | BC | British Columbia | BC Hydro | 1 | ac | 5.167 | 3.19 | 5.167 | 3.19 | 138 |  | 1047 | 1274 | 250 | 305 | 0.9 |  | 225 | 274 |  | BC_GRH_JCT |  | BC_GRH_ISS | DELETIONS and CORRRECTIONS to 1L274 and related lines | circuit_id:200, owner:None, planning_rgn:None, num_of_circuits:199, current:199, line_segment_length_km:200, line_segment_length_mi:200, line_length_km:200, line_length_mi:200, voltage:199, reactance:24, smax:None, sum_ampacity:185, win_ampacity:185, sum_rating:None, win_rating:None, power_factor:None, win_capacity:185, starting_node_code:None, ending_node_name:199, ending_node_code:None, other_references:None, notes:None
257 | 14339 | 1L274 | BC | British Columbia | BC Hydro | 1 | ac | 27.5 | 16.975 | 103.41 | 63.833 | 138 |  | 265 | 442 | 63 | 106 | 0.9 |  | 57 | 95 |  | BC_GRH_JCT |  | BC_BCK_JCT | DELETIONS and CORRRECTIONS to 1L274 and related lines | circuit_id:200, owner:None, planning_rgn:None, num_of_circuits:199, current:199, line_segment_length_km:200, line_segment_length_mi:200, line_length_km:200, line_length_mi:200, voltage:199, reactance:24, smax:None, sum_ampacity:185, win_ampacity:185, sum_rating:None, win_rating:None, power_factor:None, win_capacity:185, starting_node_code:None, ending_node_name:199, ending_node_code:None, other_references:None, notes:None
258 | 14340 | 1L274BCK | BC | British Columbia | BC Hydro | 1 | ac | 0.12 | 0.074 | 0.12 | 0.074 | 138 |  | 265 | 442 | 63 | 106 | 0.9 |  | 57 | 95 |  | BC_BCK_JCT |  | BC_BCK_ISS | DELETIONS and CORRRECTIONS to 1L274 and related lines | circuit_id:200, owner:None, planning_rgn:None, num_of_circuits:199, current:199, line_segment_length_km:200, line_segment_length_mi:200, line_length_km:200, line_length_mi:200, voltage:199, reactance:24, smax:None, sum_ampacity:185, win_ampacity:185, sum_rating:None, win_rating:None, power_factor:None, win_capacity:185, starting_node_code:None, ending_node_name:199, ending_node_code:None, other_references:None, notes:None
259 | 14341 | 1L274 | BC | British Columbia | BC Hydro | 1 | ac | 50 | 30.864 | 103.41 | 63.833 | 138 |  | 265 | 442 | 63 | 106 | 0.9 |  | 57 | 95 |  | BC_BCK_JCT |  | PP_BCAB3_IPT | DELETIONS and CORRRECTIONS to 1L274 and related lines | circuit_id:200, owner:None, planning_rgn:None, num_of_circuits:199, current:199, line_segment_length_km:200, line_segment_length_mi:200, line_length_km:200, line_length_mi:200, voltage:199, reactance:24, smax:None, sum_ampacity:185, win_ampacity:185, sum_rating:None, win_rating:None, power_factor:None, win_capacity:185, starting_node_code:None, ending_node_name:199, ending_node_code:None, other_references:None, notes:None
260 | 14342 | 1L275 | BC | British Columbia | BC Hydro | 1 | ac | 18.586 | 11.473 | 18.586 | 11.473 | 138 |  | 414 | 552 | 99 | 132 | 0.9 |  | 89 | 119 |  | BC_NTL_DSS |  | PP_BCAB1_IPT |  | circuit_id:200, owner:None, planning_rgn:None, num_of_circuits:199, current:199, line_segment_length_km:200, line_segment_length_mi:200, line_length_km:200, line_length_mi:200, voltage:199, reactance:24, smax:None, sum_ampacity:185, win_ampacity:185, sum_rating:None, win_rating:None, power_factor:None, win_capacity:185, starting_node_code:None, ending_node_name:199, ending_node_code:None, other_references:None, notes:None
261 | 14343 | 1L348 | BC | British Columbia | BC Hydro | 1 | ac | 13.787 | 8.51 | 13.787 | 8.51 | 138 |  | 814 | 1105 | 195 | 264 | 0.9 |  | 175 | 238 |  | BC_BMT_DSS |  | BC_DAW_DSS |  | circuit_id:200, owner:None, planning_rgn:None, num_of_circuits:199, current:199, line_segment_length_km:200, line_segment_length_mi:200, line_length_km:200, line_length_mi:200, voltage:199, reactance:24, smax:None, sum_ampacity:185, win_ampacity:185, sum_rating:None, win_rating:None, power_factor:None, win_capacity:185, starting_node_code:None, ending_node_name:199, ending_node_code:None, other_references:None, notes:None
262 | 14344 | 1L349 | BC | British Columbia | BC Hydro | 1 | ac | 20.388 | 12.585 | 20.388 | 12.585 | 138 |  | 559 | 674 | 134 | 161 | 0.9 |  | 120 | 145 |  | BC_CWD_DSS |  | BC_SLS_DSS |  | circuit_id:200, owner:None, planning_rgn:None, num_of_circuits:199, current:199, line_segment_length_km:200, line_segment_length_mi:200, line_length_km:200, line_length_mi:200, voltage:199, reactance:24, smax:None, sum_ampacity:185, win_ampacity:185, sum_rating:None, win_rating:None, power_factor:None, win_capacity:185, starting_node_code:None, ending_node_name:199, ending_node_code:None, other_references:None, notes:None
263 | 14345 | 1L350 | BC | British Columbia | BC Hydro | 1 | ac | 13.826 | 8.535 | 13.826 | 8.535 | 138 |  | 814 | 1105 | 195 | 264 | 0.9 |  | 175 | 238 |  | BC_BMT_DSS |  | BC_DAW_DSS |  | circuit_id:200, owner:None, planning_rgn:None, num_of_circuits:199, current:199, line_segment_length_km:200, line_segment_length_mi:200, line_length_km:200, line_length_mi:200, voltage:199, reactance:24, smax:None, sum_ampacity:185, win_ampacity:185, sum_rating:None, win_rating:None, power_factor:None, win_capacity:185, starting_node_code:None, ending_node_name:199, ending_node_code:None, other_references:None, notes:None
264 | 14346 | 1L354 | BC | British Columbia | BC Hydro | 1 | ac | 12 | 7.407 | 12 | 7.407 | 138 |  | 468 | 628 | 112 | 150 | 0.9 |  | 101 | 135 |  | BC_BMT_DSS |  | BC_BMW_GSS |  | circuit_id:199, owner:None, planning_rgn:None, num_of_circuits:199, current:199, line_segment_length_km:199, line_segment_length_mi:200, line_length_km:199, line_length_mi:200, voltage:199, reactance:24, smax:None, sum_ampacity:185, win_ampacity:185, sum_rating:None, win_rating:None, power_factor:None, win_capacity:185, starting_node_code:None, ending_node_name:199, ending_node_code:None, other_references:None, notes:None
265 | 14347 | 1L355 | BC | British Columbia | BC Hydro | 1 | ac | 45 | 27.778 | 69.28 | 42.765 | 138 |  |  |  | 0 | 0 | 0.9 | 3 | 141 | 156 |  | BC_BMT_DSS |  | BC_NL5_JCT | Line may not be currently energized | circuit_id:200, owner:None, planning_rgn:None, num_of_circuits:199, current:199, line_segment_length_km:200, line_segment_length_mi:200, line_length_km:200, line_length_mi:200, voltage:199, reactance:24, smax:25, sum_ampacity:None, win_ampacity:None, sum_rating:None, win_rating:None, power_factor:None, win_capacity:458, starting_node_code:None, ending_node_name:199, ending_node_code:None, other_references:None, notes:None
266 | 14348 | 1L355NL5 | BC | British Columbia | BC Hydro | 1 | ac | 0.379 | 0.234 | 0.379 | 0.234 | 138 |  |  |  | 0 | 0 | 0.9 | 3 | 141 | 156 |  | BC_NL5_JCT |  | BC_NL5_ISS |  | circuit_id:200, owner:None, planning_rgn:None, num_of_circuits:199, current:199, line_segment_length_km:200, line_segment_length_mi:200, line_length_km:200, line_length_mi:200, voltage:199, reactance:24, smax:25, sum_ampacity:None, win_ampacity:None, sum_rating:None, win_rating:None, power_factor:None, win_capacity:458, starting_node_code:None, ending_node_name:199, ending_node_code:None, other_references:None, notes:None
267 | 14349 | 1L355 | BC | British Columbia | BC Hydro | 1 | ac | 9.28 | 5.728 | 69.28 | 42.765 | 138 |  |  |  | 0 | 0 | 0.9 | 3 | 141 | 156 |  | BC_NL5_JCT |  | BC_NL3_JCT | Line may not be currently energized | circuit_id:200, owner:None, planning_rgn:None, num_of_circuits:199, current:199, line_segment_length_km:200, line_segment_length_mi:200, line_length_km:200, line_length_mi:200, voltage:199, reactance:24, smax:25, sum_ampacity:None, win_ampacity:None, sum_rating:None, win_rating:None, power_factor:None, win_capacity:458, starting_node_code:None, ending_node_name:199, ending_node_code:None, other_references:None, notes:None
268 | 14350 | 1L355NL3 | BC | British Columbia | BC Hydro | 1 | ac | 0.331 | 0.204 | 0.331 | 0.204 | 138 |  |  |  | 0 | 0 | 0.9 | 3 | 141 | 156 |  | BC_NL3_JCT |  | BC_NL3_ISS |  | circuit_id:200, owner:None, planning_rgn:None, num_of_circuits:199, current:199, line_segment_length_km:200, line_segment_length_mi:200, line_length_km:200, line_length_mi:200, voltage:199, reactance:24, smax:25, sum_ampacity:None, win_ampacity:None, sum_rating:None, win_rating:None, power_factor:None, win_capacity:458, starting_node_code:None, ending_node_name:199, ending_node_code:None, other_references:None, notes:None
269 | 14351 | 1L355 | BC | British Columbia | BC Hydro | 1 | ac | 15 | 9.259 | 69.28 | 42.765 | 138 |  |  |  | 0 | 0 | 0.9 | 3 | 141 | 156 |  | BC_NL3_JCT |  | BC_NL2_ISS | Line may not be currently energized | circuit_id:200, owner:None, planning_rgn:None, num_of_circuits:199, current:199, line_segment_length_km:200, line_segment_length_mi:200, line_length_km:200, line_length_mi:200, voltage:199, reactance:24, smax:25, sum_ampacity:None, win_ampacity:None, sum_rating:None, win_rating:None, power_factor:None, win_capacity:458, starting_node_code:None, ending_node_name:199, ending_node_code:None, other_references:None, notes:None
270 | 14352 | 1L357 | BC | Alberta | BC Hydro | 1 | ac | 11.242 | 6.94 | 11.242 | 6.94 | 138 |  | 770 | 910 | 184 | 218 | 0.9 |  | 166 | 196 |  | BC_FNG_GSS |  | BC_WSP_DSS |  | circuit_id:200, owner:None, planning_rgn:None, num_of_circuits:199, current:199, line_segment_length_km:200, line_segment_length_mi:200, line_length_km:200, line_length_mi:200, voltage:199, reactance:24, smax:None, sum_ampacity:185, win_ampacity:185, sum_rating:None, win_rating:None, power_factor:None, win_capacity:185, starting_node_code:None, ending_node_name:199, ending_node_code:None, other_references:None, notes:None
271 | 14353 | 1L358 | BC | British Columbia | BC Hydro | 1 | ac | 15.13 | 9.34 | 24.49 | 15.117 | 138 |  | 559 | 674 | 134 | 161 | 0.9 |  | 120 | 145 |  | BC_BMT_DSS |  | BC_E42_JCT |  | circuit_id:200, owner:None, planning_rgn:None, num_of_circuits:199, current:199, line_segment_length_km:200, line_segment_length_mi:200, line_length_km:200, line_length_mi:200, voltage:199, reactance:24, smax:None, sum_ampacity:185, win_ampacity:185, sum_rating:None, win_rating:None, power_factor:None, win_capacity:185, starting_node_code:None, ending_node_name:199, ending_node_code:None, other_references:None, notes:None
272 | 14354 | 1L358E42 | BC | British Columbia | BC Hydro | 1 | ac | 1 | 0.617 | 1 | 0.617 | 138 |  |  |  | 0 | 0 | 0.9 | 3 | 141 | 156 |  | BC_E42_JCT |  | BC_E42_ISS |  | circuit_id:200, owner:None, planning_rgn:None, num_of_circuits:199, current:199, line_segment_length_km:200, line_segment_length_mi:200, line_length_km:200, line_length_mi:200, voltage:199, reactance:24, smax:25, sum_ampacity:None, win_ampacity:None, sum_rating:None, win_rating:None, power_factor:None, win_capacity:458, starting_node_code:None, ending_node_name:199, ending_node_code:None, other_references:None, notes:None
273 | 14355 | 1L358 | BC | British Columbia | BC Hydro | 1 | ac | 7 | 4.321 | 24.49 | 15.117 | 138 |  | 559 | 674 | 134 | 161 | 0.9 |  | 120 | 145 |  | BC_E42_JCT |  | BC_E15_JCT |  | circuit_id:200, owner:None, planning_rgn:None, num_of_circuits:199, current:199, line_segment_length_km:200, line_segment_length_mi:200, line_length_km:200, line_length_mi:200, voltage:199, reactance:24, smax:None, sum_ampacity:185, win_ampacity:185, sum_rating:None, win_rating:None, power_factor:None, win_capacity:185, starting_node_code:None, ending_node_name:199, ending_node_code:None, other_references:None, notes:None
274 | 14356 | 1L358E15 | BC | British Columbia | BC Hydro | 1 | ac | 1 | 0.617 | 1 | 0.617 | 138 |  |  |  | 0 | 0 | 0.9 | 3 | 141 | 156 |  | BC_E15_JCT |  | BC_E15_ISS |  | circuit_id:200, owner:None, planning_rgn:None, num_of_circuits:199, current:199, line_segment_length_km:200, line_segment_length_mi:200, line_length_km:200, line_length_mi:200, voltage:199, reactance:24, smax:25, sum_ampacity:None, win_ampacity:None, sum_rating:None, win_rating:None, power_factor:None, win_capacity:458, starting_node_code:None, ending_node_name:199, ending_node_code:None, other_references:None, notes:None
275 | 14357 | 1L358 | BC | British Columbia | BC Hydro | 1 | ac | 2.36 | 1.457 | 24.49 | 15.117 | 138 |  | 559 | 674 | 134 | 161 | 0.9 |  | 120 | 145 |  | BC_E15_JCT |  | BC_KIS_ISS |  | circuit_id:200, owner:None, planning_rgn:None, num_of_circuits:199, current:199, line_segment_length_km:200, line_segment_length_mi:200, line_length_km:200, line_length_mi:200, voltage:199, reactance:24, smax:None, sum_ampacity:185, win_ampacity:185, sum_rating:None, win_rating:None, power_factor:None, win_capacity:185, starting_node_code:None, ending_node_name:199, ending_node_code:None, other_references:None, notes:None
276 | 14358 | 1L359 | BC | Alberta | BC Hydro | 1 | ac | 25 | 15.432 | 161.87 | 99.92 | 138 |  | 770 | 970 | 184 | 232 | 0.9 |  | 166 | 209 |  | BC_FNG_GSS |  | BC_KLC_JCT |  | circuit_id:200, owner:None, planning_rgn:None, num_of_circuits:199, current:199, line_segment_length_km:200, line_segment_length_mi:200, line_length_km:200, line_length_mi:200, voltage:199, reactance:24, smax:None, sum_ampacity:185, win_ampacity:185, sum_rating:None, win_rating:None, power_factor:None, win_capacity:185, starting_node_code:None, ending_node_name:199, ending_node_code:None, other_references:None, notes:None
277 | 14359 | 1L359KLC | BC | Alberta | BC Hydro | 1 | ac | 2 | 1.235 | 2 | 1.235 | 138 |  |  |  | 0 | 0 | 0.9 | 3 | 141 | 156 |  | BC_KLC_JCT |  | BC_KLC_DSS |  | circuit_id:199, owner:None, planning_rgn:None, num_of_circuits:199, current:199, line_segment_length_km:199, line_segment_length_mi:200, line_length_km:199, line_length_mi:200, voltage:199, reactance:24, smax:25, sum_ampacity:None, win_ampacity:None, sum_rating:None, win_rating:None, power_factor:None, win_capacity:458, starting_node_code:None, ending_node_name:199, ending_node_code:None, other_references:None, notes:None
278 | 14360 | 1L359 | BC | Alberta | BC Hydro | 1 | ac | 115 | 70.988 | 161.87 | 99.92 | 138 |  | 770 | 970 | 184 | 232 | 0.9 |  | 166 | 209 |  | BC_KLC_JCT |  | BC_FNC_JCT |  | circuit_id:200, owner:None, planning_rgn:None, num_of_circuits:199, current:199, line_segment_length_km:200, line_segment_length_mi:200, line_length_km:200, line_length_mi:200, voltage:199, reactance:24, smax:None, sum_ampacity:185, win_ampacity:185, sum_rating:None, win_rating:None, power_factor:None, win_capacity:185, starting_node_code:None, ending_node_name:199, ending_node_code:None, other_references:None, notes:None
279 | 14361 | 1L359FNC | BC | Alberta | BC Hydro | 1 | ac | 2 | 1.235 | 2 | 1.235 | 138 |  |  |  | 0 | 0 | 0.9 | 3 | 141 | 156 |  | BC_FNC_JCT |  | BC_FNC_ISS |  | circuit_id:199, owner:None, planning_rgn:None, num_of_circuits:199, current:199, line_segment_length_km:199, line_segment_length_mi:200, line_length_km:199, line_length_mi:200, voltage:199, reactance:24, smax:25, sum_ampacity:None, win_ampacity:None, sum_rating:None, win_rating:None, power_factor:None, win_capacity:458, starting_node_code:None, ending_node_name:199, ending_node_code:None, other_references:None, notes:None
280 | 14362 | 1L359 | BC | Alberta | BC Hydro | 1 | ac | 21.87 | 13.5 | 161.87 | 99.92 | 138 |  | 770 | 970 | 184 | 232 | 0.9 |  | 166 | 209 |  | BC_FNC_JCT |  | PP_BCAB4_IPT |  | circuit_id:200, owner:None, planning_rgn:None, num_of_circuits:199, current:199, line_segment_length_km:200, line_segment_length_mi:200, line_length_km:200, line_length_mi:200, voltage:199, reactance:24, smax:None, sum_ampacity:185, win_ampacity:185, sum_rating:None, win_rating:None, power_factor:None, win_capacity:185, starting_node_code:None, ending_node_name:199, ending_node_code:None, other_references:None, notes:None
281 | 14363 | 1L360 | BC | British Columbia | BC Hydro | 1 | ac | 90.22 | 55.691 | 100.22 | 61.864 | 138 |  | 560 | 675 | 134 | 161 | 0.9 |  | 120 | 145 |  | BC_GMS_GSS |  | BC_STC_JCT |  | circuit_id:200, owner:None, planning_rgn:None, num_of_circuits:199, current:199, line_segment_length_km:200, line_segment_length_mi:200, line_length_km:200, line_length_mi:200, voltage:199, reactance:24, smax:None, sum_ampacity:185, win_ampacity:185, sum_rating:None, win_rating:None, power_factor:None, win_capacity:185, starting_node_code:None, ending_node_name:199, ending_node_code:None, other_references:None, notes:None
282 | 14364 | 1L360STC | BC | British Columbia | BC Hydro | 1 | ac | 2 | 1.235 | 2 | 1.235 | 138 |  | 560 | 674 | 134 | 161 | 0.9 |  | 120 | 145 |  | BC_STC_JCT |  | BC_STC_GSS | To be replaced with 5L006 in 2025 | circuit_id:200, owner:None, planning_rgn:None, num_of_circuits:199, current:199, line_segment_length_km:200, line_segment_length_mi:200, line_length_km:200, line_length_mi:200, voltage:199, reactance:24, smax:None, sum_ampacity:185, win_ampacity:185, sum_rating:None, win_rating:None, power_factor:None, win_capacity:185, starting_node_code:None, ending_node_name:199, ending_node_code:None, other_references:None, notes:None
283 | 14365 | 1L360 | BC | British Columbia | BC Hydro | 1 | ac | 10 | 6.173 | 100.22 | 61.864 | 138 |  | 560 | 675 | 134 | 161 | 0.9 |  | 120 | 145 |  | BC_STC_JCT |  | BC_TAY_DSS |  | circuit_id:200, owner:None, planning_rgn:None, num_of_circuits:199, current:199, line_segment_length_km:200, line_segment_length_mi:200, line_length_km:200, line_length_mi:200, voltage:199, reactance:24, smax:None, sum_ampacity:185, win_ampacity:185, sum_rating:None, win_rating:None, power_factor:None, win_capacity:185, starting_node_code:None, ending_node_name:199, ending_node_code:None, other_references:None, notes:None
284 | 14366 | 1L361 | BC | British Columbia | BC Hydro | 1 | ac | 65.627 | 40.51 | 65.627 | 40.51 | 138 |  | 559 | 674 | 134 | 161 | 0.9 |  | 120 | 145 |  | BC_GMS_GSS |  | BC_CWD_DSS |  | circuit_id:200, owner:None, planning_rgn:None, num_of_circuits:199, current:199, line_segment_length_km:200, line_segment_length_mi:200, line_length_km:200, line_length_mi:200, voltage:199, reactance:24, smax:None, sum_ampacity:185, win_ampacity:185, sum_rating:None, win_rating:None, power_factor:None, win_capacity:185, starting_node_code:None, ending_node_name:199, ending_node_code:None, other_references:None, notes:None
285 | 14367 | 1L364 | BC | British Columbia | BC Hydro | 1 | ac | 6.71 | 4.142 | 88.77 | 54.796 | 138 |  | 570 | 682 | 136 | 163 | 0.9 |  | 123 | 147 |  | BC_GMS_GSS |  | BC_PPS_JCT |  | circuit_id:200, owner:None, planning_rgn:None, num_of_circuits:199, current:199, line_segment_length_km:200, line_segment_length_mi:200, line_length_km:200, line_length_mi:200, voltage:199, reactance:24, smax:None, sum_ampacity:185, win_ampacity:185, sum_rating:None, win_rating:None, power_factor:None, win_capacity:185, starting_node_code:None, ending_node_name:199, ending_node_code:None, other_references:None, notes:None
286 | 14368 | 1L364PPS | BC | British Columbia | BC Hydro | 1 | ac | 0.1 | 0.062 | 0.1 | 0.062 | 138 |  | 290 | 495 | 69 | 118 | 0.9 |  | 62 | 106 |  | BC_PPS_JCT |  | BC_PPS_DSS |  | circuit_id:200, owner:None, planning_rgn:None, num_of_circuits:199, current:199, line_segment_length_km:200, line_segment_length_mi:200, line_length_km:200, line_length_mi:200, voltage:199, reactance:24, smax:None, sum_ampacity:185, win_ampacity:185, sum_rating:None, win_rating:None, power_factor:None, win_capacity:185, starting_node_code:None, ending_node_name:199, ending_node_code:None, other_references:None, notes:None
287 | 14369 | 1L364 | BC | British Columbia | BC Hydro | 1 | ac | 64.06 | 39.543 | 88.77 | 54.796 | 138 |  | 570 | 682 | 136 | 163 | 0.9 |  | 123 | 147 |  | BC_PPS_JCT |  | BC_FOX_JCT |  | circuit_id:200, owner:None, planning_rgn:None, num_of_circuits:199, current:199, line_segment_length_km:200, line_segment_length_mi:200, line_length_km:200, line_length_mi:200, voltage:199, reactance:24, smax:None, sum_ampacity:185, win_ampacity:185, sum_rating:None, win_rating:None, power_factor:None, win_capacity:185, starting_node_code:None, ending_node_name:199, ending_node_code:None, other_references:None, notes:None
288 | 14370 | 1L364FOX | BC | British Columbia | BC Hydro | 1 | ac | 56.663 | 34.977 | 56.663 | 34.977 | 138 |  | 570 | 725 | 136 | 173 | 0.9 |  | 123 | 156 |  | BC_FOX_JCT |  | BC_FOX_DSS |  | circuit_id:200, owner:None, planning_rgn:None, num_of_circuits:199, current:199, line_segment_length_km:200, line_segment_length_mi:200, line_length_km:200, line_length_mi:200, voltage:199, reactance:24, smax:None, sum_ampacity:185, win_ampacity:185, sum_rating:None, win_rating:None, power_factor:None, win_capacity:185, starting_node_code:None, ending_node_name:199, ending_node_code:None, other_references:None, notes:None
289 | 14371 | 1L364 | BC | British Columbia | BC Hydro | 1 | ac | 18 | 11.111 | 88.77 | 54.796 | 138 |  | 570 | 682 | 136 | 163 | 0.9 |  | 123 | 147 |  | BC_FOX_JCT |  | BC_FJN_DSS |  | circuit_id:200, owner:None, planning_rgn:None, num_of_circuits:199, current:199, line_segment_length_km:200, line_segment_length_mi:200, line_length_km:200, line_length_mi:200, voltage:199, reactance:24, smax:None, sum_ampacity:185, win_ampacity:185, sum_rating:None, win_rating:None, power_factor:None, win_capacity:185, starting_node_code:None, ending_node_name:199, ending_node_code:None, other_references:None, notes:None
290 | 14372 | 1L365 | BC | British Columbia | BC Hydro | 1 | ac | 40.91 | 25.253 | 105.91 | 65.377 | 138 |  | 280 | 450 | 67 | 108 | 0.9 |  | 60 | 97 |  | BC_SVY_DSS |  | BC_MWN_JCT |  | circuit_id:200, owner:None, planning_rgn:None, num_of_circuits:199, current:199, line_segment_length_km:200, line_segment_length_mi:200, line_length_km:200, line_length_mi:200, voltage:199, reactance:24, smax:None, sum_ampacity:185, win_ampacity:185, sum_rating:None, win_rating:None, power_factor:None, win_capacity:185, starting_node_code:None, ending_node_name:199, ending_node_code:None, other_references:None, notes:None
291 | 14373 | 1L365MWN | BC | British Columbia | BC Hydro | 1 | ac | 2.646 | 1.633 | 2.646 | 1.633 | 138 |  |  |  | 0 | 0 | 0.9 | 3 | 141 | 156 |  | BC_MWN_JCT |  | BC_MWN_DSS |  | circuit_id:200, owner:None, planning_rgn:None, num_of_circuits:199, current:199, line_segment_length_km:200, line_segment_length_mi:200, line_length_km:200, line_length_mi:200, voltage:199, reactance:24, smax:25, sum_ampacity:None, win_ampacity:None, sum_rating:None, win_rating:None, power_factor:None, win_capacity:458, starting_node_code:None, ending_node_name:199, ending_node_code:None, other_references:None, notes:None
292 | 14374 | 1L365 | BC | British Columbia | BC Hydro | 1 | ac | 65 | 40.123 | 105.91 | 65.377 | 138 |  | 280 | 450 | 67 | 108 | 0.9 |  | 60 | 97 |  | BC_MWN_JCT |  | BC_KDS_DSS |  | circuit_id:200, owner:None, planning_rgn:None, num_of_circuits:199, current:199, line_segment_length_km:200, line_segment_length_mi:200, line_length_km:200, line_length_mi:200, voltage:199, reactance:24, smax:None, sum_ampacity:185, win_ampacity:185, sum_rating:None, win_rating:None, power_factor:None, win_capacity:185, starting_node_code:None, ending_node_name:199, ending_node_code:None, other_references:None, notes:None
293 | 14375 | 1L366 | BC | British Columbia | BC Hydro | 1 | ac | 2.31 | 1.426 | 4.31 | 2.66 | 138 |  | 265 | 440 | 63 | 105 | 0.9 |  | 57 | 95 |  | BC_MFE_DSS |  | BC_TBN_JCT |  | circuit_id:200, owner:None, planning_rgn:None, num_of_circuits:199, current:199, line_segment_length_km:200, line_segment_length_mi:200, line_length_km:200, line_length_mi:200, voltage:199, reactance:24, smax:None, sum_ampacity:185, win_ampacity:185, sum_rating:None, win_rating:None, power_factor:None, win_capacity:185, starting_node_code:None, ending_node_name:199, ending_node_code:None, other_references:None, notes:None
294 | 14376 | 1L366TBN | BC | British Columbia | BC Hydro | 1 | ac | 0.402 | 0.248 | 0.402 | 0.248 | 138 |  |  |  | 0 | 0 | 0.9 | 3 | 141 | 156 |  | BC_TBN_JCT |  | BC_TBN_DSS |  | circuit_id:200, owner:None, planning_rgn:None, num_of_circuits:199, current:199, line_segment_length_km:200, line_segment_length_mi:200, line_length_km:200, line_length_mi:200, voltage:199, reactance:24, smax:25, sum_ampacity:None, win_ampacity:None, sum_rating:None, win_rating:None, power_factor:None, win_capacity:458, starting_node_code:None, ending_node_name:199, ending_node_code:None, other_references:None, notes:None
295 | 14377 | 1L366 | BC | British Columbia | BC Hydro | 1 | ac | 2 | 1.235 | 4.31 | 2.66 | 138 |  | 265 | 440 | 63 | 105 | 0.9 |  | 57 | 95 |  | BC_TBN_JCT |  | BC_FCC_ISS |  | circuit_id:200, owner:None, planning_rgn:None, num_of_circuits:199, current:199, line_segment_length_km:200, line_segment_length_mi:200, line_length_km:200, line_length_mi:200, voltage:199, reactance:24, smax:None, sum_ampacity:185, win_ampacity:185, sum_rating:None, win_rating:None, power_factor:None, win_capacity:185, starting_node_code:None, ending_node_name:199, ending_node_code:None, other_references:None, notes:None
296 | 14378 | 1L367 | BC | British Columbia | BC Hydro | 1 | ac | 10.12 | 6.247 | 10.12 | 6.247 | 138 |  | 520 | 650 | 124 | 155 | 0.9 |  | 112 | 140 |  | BC_FJN_DSS |  | BC_TAY_DSS |  | circuit_id:200, owner:None, planning_rgn:None, num_of_circuits:199, current:199, line_segment_length_km:200, line_segment_length_mi:200, line_length_km:200, line_length_mi:200, voltage:199, reactance:24, smax:None, sum_ampacity:185, win_ampacity:185, sum_rating:None, win_rating:None, power_factor:None, win_capacity:185, starting_node_code:None, ending_node_name:199, ending_node_code:None, other_references:None, notes:None
297 | 14379 | 1L368 | BC | British Columbia | BC Hydro | 1 | ac | 4 | 2.469 | 6 | 3.704 | 138 |  | 350 | 495 | 84 | 118 | 0.9 |  | 75 | 106 |  | BC_MFE_DSS |  | BC_PRS_JCT |  | circuit_id:200, owner:None, planning_rgn:None, num_of_circuits:199, current:199, line_segment_length_km:200, line_segment_length_mi:200, line_length_km:200, line_length_mi:200, voltage:199, reactance:24, smax:None, sum_ampacity:185, win_ampacity:185, sum_rating:None, win_rating:None, power_factor:None, win_capacity:185, starting_node_code:None, ending_node_name:199, ending_node_code:None, other_references:None, notes:None
298 | 14380 | 1L368PRS | BC | British Columbia | BC Hydro | 1 | ac | 0.271 | 0.167 | 0.271 | 0.167 | 138 |  |  |  | 0 | 0 | 0.9 | 3 | 141 | 156 |  | BC_PRS_JCT |  | BC_PRS_DSS |  | circuit_id:200, owner:None, planning_rgn:None, num_of_circuits:199, current:199, line_segment_length_km:200, line_segment_length_mi:200, line_length_km:200, line_length_mi:200, voltage:199, reactance:24, smax:25, sum_ampacity:None, win_ampacity:None, sum_rating:None, win_rating:None, power_factor:None, win_capacity:458, starting_node_code:None, ending_node_name:199, ending_node_code:None, other_references:None, notes:None
299 | 14381 | 1L368 | BC | British Columbia | BC Hydro | 1 | ac | 2 | 1.235 | 6 | 3.704 | 138 |  | 350 | 495 | 84 | 118 | 0.9 |  | 75 | 106 |  | BC_PRS_JCT |  | BC_FFI_ISS |  | circuit_id:200, owner:None, planning_rgn:None, num_of_circuits:199, current:199, line_segment_length_km:200, line_segment_length_mi:200, line_length_km:200, line_length_mi:200, voltage:199, reactance:24, smax:None, sum_ampacity:185, win_ampacity:185, sum_rating:None, win_rating:None, power_factor:None, win_capacity:185, starting_node_code:None, ending_node_name:199, ending_node_code:None, other_references:None, notes:None
300 | 14382 | 1L371 | BC | British Columbia | BC Hydro | 1 | ac | 47.212 | 29.143 | 47.212 | 29.143 | 138 |  | 520 | 650 | 124 | 155 | 0.9 |  | 112 | 140 |  | BC_FJN_DSS |  | BC_TXB_DSS |  | circuit_id:200, owner:None, planning_rgn:None, num_of_circuits:199, current:199, line_segment_length_km:200, line_segment_length_mi:200, line_length_km:200, line_length_mi:200, voltage:199, reactance:24, smax:None, sum_ampacity:185, win_ampacity:185, sum_rating:None, win_rating:None, power_factor:None, win_capacity:185, starting_node_code:None, ending_node_name:199, ending_node_code:None, other_references:None, notes:None
301 | 14383 | 1L373 | BC | British Columbia | BC Hydro | 1 | ac | 42.994 | 26.54 | 42.994 | 26.54 | 138 |  | 510 | 610 | 122 | 146 | 0.9 |  | 110 | 131 |  | BC_KDS_DSS |  | BC_MFE_DSS |  | circuit_id:200, owner:None, planning_rgn:None, num_of_circuits:199, current:199, line_segment_length_km:200, line_segment_length_mi:200, line_length_km:200, line_length_mi:200, voltage:199, reactance:24, smax:None, sum_ampacity:185, win_ampacity:185, sum_rating:None, win_rating:None, power_factor:None, win_capacity:185, starting_node_code:None, ending_node_name:199, ending_node_code:None, other_references:None, notes:None
302 | 14384 | 1L374 | BC | British Columbia | BC Hydro | 1 | ac | 88.97 | 54.92 | 98.97 | 61.093 | 138 |  | 560 | 675 | 134 | 161 | 0.9 |  | 120 | 145 |  | BC_GMS_GSS |  | BC_STC_JCT |  | circuit_id:200, owner:None, planning_rgn:None, num_of_circuits:199, current:199, line_segment_length_km:200, line_segment_length_mi:200, line_length_km:200, line_length_mi:200, voltage:199, reactance:24, smax:None, sum_ampacity:185, win_ampacity:185, sum_rating:None, win_rating:None, power_factor:None, win_capacity:185, starting_node_code:None, ending_node_name:199, ending_node_code:None, other_references:None, notes:None
303 | 14385 | 1L374STC | BC | British Columbia | BC Hydro | 1 | ac | 0.087 | 0.054 | 0.087 | 0.054 | 138 |  | 560 | 674 | 134 | 161 | 0.9 |  | 120 | 145 |  | BC_STC_JCT |  | BC_STC_GSS |  | circuit_id:200, owner:None, planning_rgn:None, num_of_circuits:199, current:199, line_segment_length_km:200, line_segment_length_mi:200, line_length_km:200, line_length_mi:200, voltage:199, reactance:24, smax:None, sum_ampacity:185, win_ampacity:185, sum_rating:None, win_rating:None, power_factor:None, win_capacity:185, starting_node_code:None, ending_node_name:199, ending_node_code:None, other_references:None, notes:None
304 | 14386 | 1L374 | BC | British Columbia | BC Hydro | 1 | ac | 10 | 6.173 | 98.97 | 61.093 | 138 |  | 560 | 675 | 134 | 161 | 0.9 |  | 120 | 145 |  | BC_STC_JCT |  | BC_FJN_DSS |  | circuit_id:200, owner:None, planning_rgn:None, num_of_circuits:199, current:199, line_segment_length_km:200, line_segment_length_mi:200, line_length_km:200, line_length_mi:200, voltage:199, reactance:24, smax:None, sum_ampacity:185, win_ampacity:185, sum_rating:None, win_rating:None, power_factor:None, win_capacity:185, starting_node_code:None, ending_node_name:199, ending_node_code:None, other_references:None, notes:None
305 | 14387 | 1L375 | BC | British Columbia | BC Hydro | 1 | ac | 1 | 0.617 | 6.16 | 3.802 | 138 |  | 560 | 674 | 134 | 161 | 0.9 |  | 120 | 145 |  | BC_TAY_DSS |  | BC_MCM_JCT |  | circuit_id:200, owner:None, planning_rgn:None, num_of_circuits:199, current:199, line_segment_length_km:200, line_segment_length_mi:200, line_length_km:200, line_length_mi:200, voltage:199, reactance:24, smax:None, sum_ampacity:185, win_ampacity:185, sum_rating:None, win_rating:None, power_factor:None, win_capacity:185, starting_node_code:None, ending_node_name:199, ending_node_code:None, other_references:None, notes:None
306 | 14388 | 1L375MCM | BC | British Columbia | BC Hydro | 1 | ac | 2.109 | 1.302 | 2.109 | 1.302 | 138 |  | 560 | 674 | 134 | 161 | 0.9 |  | 120 | 145 |  | BC_MCM_JCT |  | BC_MCM_GSS |  | circuit_id:200, owner:None, planning_rgn:None, num_of_circuits:199, current:199, line_segment_length_km:200, line_segment_length_mi:200, line_length_km:200, line_length_mi:200, voltage:199, reactance:24, smax:None, sum_ampacity:185, win_ampacity:185, sum_rating:None, win_rating:None, power_factor:None, win_capacity:185, starting_node_code:None, ending_node_name:199, ending_node_code:None, other_references:None, notes:None
307 | 14389 | 1L375MGP | BC | British Columbia | BC Hydro | 1 | ac | 0.304 | 0.187 | 0.304 | 0.187 | 138 |  |  |  | 0 | 0 | 0.9 | 3 | 141 | 156 |  | BC_MCM_GSS |  | BC_MGP_ISS |  | circuit_id:200, owner:None, planning_rgn:None, num_of_circuits:199, current:199, line_segment_length_km:200, line_segment_length_mi:200, line_length_km:200, line_length_mi:200, voltage:199, reactance:24, smax:25, sum_ampacity:None, win_ampacity:None, sum_rating:None, win_rating:None, power_factor:None, win_capacity:458, starting_node_code:None, ending_node_name:199, ending_node_code:None, other_references:None, notes:None
308 | 14390 | 1L375 | BC | British Columbia | BC Hydro | 1 | ac | 2 | 1.235 | 6.16 | 3.802 | 138 |  | 560 | 674 | 134 | 161 | 0.9 |  | 120 | 145 |  | BC_MCM_JCT |  | BC_NGL_ISS |  | circuit_id:200, owner:None, planning_rgn:None, num_of_circuits:199, current:199, line_segment_length_km:200, line_segment_length_mi:200, line_length_km:200, line_length_mi:200, voltage:199, reactance:24, smax:None, sum_ampacity:185, win_ampacity:185, sum_rating:None, win_rating:None, power_factor:None, win_capacity:185, starting_node_code:None, ending_node_name:199, ending_node_code:None, other_references:None, notes:None
309 | 14391 | 1L375 | BC | British Columbia | BC Hydro | 1 | ac | 3.16 | 1.951 | 6.16 | 3.802 | 138 |  | 560 | 674 | 134 | 161 | 0.9 |  | 120 | 145 |  | BC_NGL_ISS |  | BC_FBC_JCT |  | circuit_id:200, owner:None, planning_rgn:None, num_of_circuits:199, current:199, line_segment_length_km:200, line_segment_length_mi:200, line_length_km:200, line_length_mi:200, voltage:199, reactance:24, smax:None, sum_ampacity:185, win_ampacity:185, sum_rating:None, win_rating:None, power_factor:None, win_capacity:185, starting_node_code:None, ending_node_name:199, ending_node_code:None, other_references:None, notes:None
310 | 14392 | 1L375FBC | BC | British Columbia | BC Hydro | 1 | ac | 0.697 | 0.43 | 0.697 | 0.43 | 138 |  |  |  | 0 | 0 | 0.9 | 3 | 141 | 156 |  | BC_FBC_JCT |  | BC_FBC_DSS |  | circuit_id:200, owner:None, planning_rgn:None, num_of_circuits:199, current:199, line_segment_length_km:200, line_segment_length_mi:200, line_length_km:200, line_length_mi:200, voltage:199, reactance:24, smax:25, sum_ampacity:None, win_ampacity:None, sum_rating:None, win_rating:None, power_factor:None, win_capacity:458, starting_node_code:None, ending_node_name:199, ending_node_code:None, other_references:None, notes:None
311 | 14393 | 1L377 | BC | British Columbia | BC Hydro | 1 | ac | 20 | 12.346 | 55.56 | 34.296 | 138 |  | 567 | 717 | 136 | 171 | 0.9 |  | 122 | 154 |  | BC_TAY_DSS |  | BC_SEP_JCT |  | circuit_id:200, owner:None, planning_rgn:None, num_of_circuits:199, current:199, line_segment_length_km:200, line_segment_length_mi:200, line_length_km:200, line_length_mi:200, voltage:199, reactance:24, smax:None, sum_ampacity:185, win_ampacity:185, sum_rating:None, win_rating:None, power_factor:None, win_capacity:185, starting_node_code:None, ending_node_name:199, ending_node_code:None, other_references:None, notes:None
312 | 14394 | 1L377SEP | BC | British Columbia | BC Hydro | 1 | ac | 15 | 9.259 | 15 | 9.259 | 138 |  |  |  | 0 | 0 | 0.9 | 3 | 141 | 156 |  | BC_SEP_JCT |  | BC_SEP_DSS |  | circuit_id:199, owner:None, planning_rgn:None, num_of_circuits:199, current:199, line_segment_length_km:199, line_segment_length_mi:200, line_length_km:199, line_length_mi:200, voltage:199, reactance:24, smax:25, sum_ampacity:None, win_ampacity:None, sum_rating:None, win_rating:None, power_factor:None, win_capacity:458, starting_node_code:None, ending_node_name:199, ending_node_code:None, other_references:None, notes:None
313 | 14395 | 1L377 | BC | British Columbia | BC Hydro | 1 | ac | 7 | 4.321 | 55.56 | 34.296 | 138 |  | 567 | 717 | 136 | 171 | 0.9 |  | 122 | 154 |  | BC_SEP_JCT |  | BC_ET3_JCT |  | circuit_id:200, owner:None, planning_rgn:None, num_of_circuits:199, current:199, line_segment_length_km:200, line_segment_length_mi:200, line_length_km:200, line_length_mi:200, voltage:199, reactance:24, smax:None, sum_ampacity:185, win_ampacity:185, sum_rating:None, win_rating:None, power_factor:None, win_capacity:185, starting_node_code:None, ending_node_name:199, ending_node_code:None, other_references:None, notes:None
314 | 14396 | 1L377ET3 | BC | British Columbia | BC Hydro | 1 | ac | 8 | 4.938 | 8 | 4.938 | 138 |  |  |  | 0 | 0 | 0.9 | 3 | 141 | 156 |  | BC_ET3_JCT |  | BC_ET3_ISS |  | circuit_id:200, owner:None, planning_rgn:None, num_of_circuits:199, current:199, line_segment_length_km:200, line_segment_length_mi:200, line_length_km:200, line_length_mi:200, voltage:199, reactance:24, smax:25, sum_ampacity:None, win_ampacity:None, sum_rating:None, win_rating:None, power_factor:None, win_capacity:458, starting_node_code:None, ending_node_name:199, ending_node_code:None, other_references:None, notes:None
315 | 14397 | 1L377 | BC | British Columbia | BC Hydro | 1 | ac | 8 | 4.938 | 55.56 | 34.296 | 138 |  | 567 | 717 | 136 | 171 | 0.9 |  | 122 | 154 |  | BC_ET3_JCT |  | BC_PLD_JCT |  | circuit_id:200, owner:None, planning_rgn:None, num_of_circuits:199, current:199, line_segment_length_km:200, line_segment_length_mi:200, line_length_km:200, line_length_mi:200, voltage:199, reactance:24, smax:None, sum_ampacity:185, win_ampacity:185, sum_rating:None, win_rating:None, power_factor:None, win_capacity:185, starting_node_code:None, ending_node_name:199, ending_node_code:None, other_references:None, notes:None
316 | 14398 | 1L377PLD | BC | British Columbia | BC Hydro | 1 | ac | 0.29 | 0.179 | 0.29 | 0.179 | 138 |  |  |  | 0 | 0 | 0.9 | 3 | 141 | 156 |  | BC_PLD_JCT |  | BC_PLD_DSS |  | circuit_id:199, owner:None, planning_rgn:None, num_of_circuits:199, current:199, line_segment_length_km:199, line_segment_length_mi:200, line_length_km:199, line_length_mi:200, voltage:199, reactance:24, smax:25, sum_ampacity:None, win_ampacity:None, sum_rating:None, win_rating:None, power_factor:None, win_capacity:458, starting_node_code:None, ending_node_name:199, ending_node_code:None, other_references:None, notes:None
317 | 14399 | 1L377 | BC | British Columbia | BC Hydro | 1 | ac | 20.56 | 12.691 | 55.56 | 34.296 | 138 |  | 567 | 717 | 136 | 171 | 0.9 |  | 122 | 154 |  | BC_PLD_JCT |  | BC_DAW_DSS |  | circuit_id:200, owner:None, planning_rgn:None, num_of_circuits:199, current:199, line_segment_length_km:200, line_segment_length_mi:200, line_length_km:200, line_length_mi:200, voltage:199, reactance:24, smax:None, sum_ampacity:185, win_ampacity:185, sum_rating:None, win_rating:None, power_factor:None, win_capacity:185, starting_node_code:None, ending_node_name:199, ending_node_code:None, other_references:None, notes:None
318 | 14400 | 1L381 | BC | British Columbia | BC Hydro | 1 | ac | 110 | 67.901 | 167.33 | 103.29 | 138 |  | 430 | 545 | 103 | 130 | 0.9 |  | 93 | 117 |  | BC_AYH_DSS |  | BC_EWL_JCT |  | circuit_id:200, owner:None, planning_rgn:None, num_of_circuits:199, current:199, line_segment_length_km:200, line_segment_length_mi:200, line_length_km:200, line_length_mi:200, voltage:199, reactance:24, smax:None, sum_ampacity:185, win_ampacity:185, sum_rating:None, win_rating:None, power_factor:None, win_capacity:185, starting_node_code:None, ending_node_name:199, ending_node_code:None, other_references:None, notes:None
319 | 14401 | 1L381EWL | BC | British Columbia | BC Hydro | 1 | ac | 0.068 | 0.042 | 0.068 | 0.042 | 138 |  |  |  | 0 | 0 | 0.9 | 3 | 141 | 156 |  | BC_EWL_JCT |  | BC_EWL_DSS |  | circuit_id:200, owner:None, planning_rgn:None, num_of_circuits:199, current:199, line_segment_length_km:200, line_segment_length_mi:200, line_length_km:200, line_length_mi:200, voltage:199, reactance:24, smax:25, sum_ampacity:None, win_ampacity:None, sum_rating:None, win_rating:None, power_factor:None, win_capacity:458, starting_node_code:None, ending_node_name:199, ending_node_code:None, other_references:None, notes:None
320 | 14402 | 1L381 | BC | British Columbia | BC Hydro | 1 | ac | 20 | 12.346 | 167.33 | 103.29 | 138 |  | 430 | 545 | 103 | 130 | 0.9 |  | 93 | 117 |  | BC_EWL_JCT |  | BC_MEZ_JCT |  | circuit_id:200, owner:None, planning_rgn:None, num_of_circuits:199, current:199, line_segment_length_km:200, line_segment_length_mi:200, line_length_km:200, line_length_mi:200, voltage:199, reactance:24, smax:None, sum_ampacity:185, win_ampacity:185, sum_rating:None, win_rating:None, power_factor:None, win_capacity:185, starting_node_code:None, ending_node_name:199, ending_node_code:None, other_references:None, notes:None
321 | 14403 | 1L381MEZ | BC | British Columbia | BC Hydro | 1 | ac | 0.104 | 0.064 | 0.104 | 0.064 | 138 |  |  |  | 0 | 0 | 0.9 | 3 | 141 | 156 |  | BC_MEZ_JCT |  | BC_MEZ_DSS |  | circuit_id:200, owner:None, planning_rgn:None, num_of_circuits:199, current:199, line_segment_length_km:200, line_segment_length_mi:200, line_length_km:200, line_length_mi:200, voltage:199, reactance:24, smax:25, sum_ampacity:None, win_ampacity:None, sum_rating:None, win_rating:None, power_factor:None, win_capacity:458, starting_node_code:None, ending_node_name:199, ending_node_code:None, other_references:None, notes:None
322 | 14404 | 1L381 | BC | British Columbia | BC Hydro | 1 | ac | 37.33 | 23.043 | 167.33 | 103.29 | 138 |  | 430 | 545 | 103 | 130 | 0.9 |  | 93 | 117 |  | BC_MEZ_JCT |  | BC_LNT_DSS |  | circuit_id:200, owner:None, planning_rgn:None, num_of_circuits:199, current:199, line_segment_length_km:200, line_segment_length_mi:200, line_length_km:200, line_length_mi:200, voltage:199, reactance:24, smax:None, sum_ampacity:185, win_ampacity:185, sum_rating:None, win_rating:None, power_factor:None, win_capacity:185, starting_node_code:None, ending_node_name:199, ending_node_code:None, other_references:None, notes:None
323 | 14405 | 1L384 | BC | British Columbia | BC Hydro | 1 | ac | 40 | 24.691 | 102.82 | 63.469 | 138 |  | 280 | 450 | 67 | 108 | 0.9 |  | 60 | 97 |  | BC_GLN_DSS |  | BC_PBL_JCT |  | circuit_id:200, owner:None, planning_rgn:None, num_of_circuits:199, current:199, line_segment_length_km:200, line_segment_length_mi:200, line_length_km:200, line_length_mi:200, voltage:199, reactance:24, smax:None, sum_ampacity:185, win_ampacity:185, sum_rating:None, win_rating:None, power_factor:None, win_capacity:185, starting_node_code:None, ending_node_name:199, ending_node_code:None, other_references:None, notes:None
324 | 14406 | 1L384PBL | BC | British Columbia | BC Hydro | 1 | ac | 0.107 | 0.066 | 0.107 | 0.066 | 138 |  |  |  | 0 | 0 | 0.9 | 3 | 141 | 156 |  | BC_PBL_JCT |  | BC_PBL_ISS |  | circuit_id:200, owner:None, planning_rgn:None, num_of_circuits:199, current:199, line_segment_length_km:200, line_segment_length_mi:200, line_length_km:200, line_length_mi:200, voltage:199, reactance:24, smax:25, sum_ampacity:None, win_ampacity:None, sum_rating:None, win_rating:None, power_factor:None, win_capacity:458, starting_node_code:None, ending_node_name:199, ending_node_code:None, other_references:None, notes:None
325 | 14407 | 1L384 | BC | British Columbia | BC Hydro | 1 | ac | 12.82 | 7.914 | 102.82 | 63.469 | 138 |  | 280 | 450 | 67 | 108 | 0.9 |  | 60 | 97 |  | BC_PBL_JCT |  | BC_BRN_JCT |  | circuit_id:200, owner:None, planning_rgn:None, num_of_circuits:199, current:199, line_segment_length_km:200, line_segment_length_mi:200, line_length_km:200, line_length_mi:200, voltage:199, reactance:24, smax:None, sum_ampacity:185, win_ampacity:185, sum_rating:None, win_rating:None, power_factor:None, win_capacity:185, starting_node_code:None, ending_node_name:199, ending_node_code:None, other_references:None, notes:None
326 | 14408 | 1L384BRN | BC | British Columbia | BC Hydro | 1 | ac | 2.651 | 1.637 | 2.651 | 1.637 | 138 |  | 280 | 450 | 67 | 108 | 0.9 |  | 60 | 97 |  | BC_BRN_JCT |  | BC_BRN_DSS |  | circuit_id:200, owner:None, planning_rgn:None, num_of_circuits:199, current:199, line_segment_length_km:200, line_segment_length_mi:200, line_length_km:200, line_length_mi:200, voltage:199, reactance:24, smax:None, sum_ampacity:185, win_ampacity:185, sum_rating:None, win_rating:None, power_factor:None, win_capacity:185, starting_node_code:None, ending_node_name:199, ending_node_code:None, other_references:None, notes:None
327 | 14409 | 1L384 | BC | British Columbia | BC Hydro | 1 | ac | 50 | 30.864 | 102.82 | 63.469 | 138 |  | 280 | 450 | 67 | 108 | 0.9 |  | 60 | 97 |  | BC_BRN_JCT |  | BC_TPY_DSS |  | circuit_id:200, owner:None, planning_rgn:None, num_of_circuits:199, current:199, line_segment_length_km:200, line_segment_length_mi:200, line_length_km:200, line_length_mi:200, voltage:199, reactance:24, smax:None, sum_ampacity:185, win_ampacity:185, sum_rating:None, win_rating:None, power_factor:None, win_capacity:185, starting_node_code:None, ending_node_name:199, ending_node_code:None, other_references:None, notes:None
328 | 14410 | 1L385 | BC | British Columbia | BC Hydro | 1 | ac | 40.116 | 24.763 | 40.116 | 24.763 | 138 |  | 280 | 450 | 67 | 108 | 0.9 |  | 60 | 97 |  | BC_TKW_DSS |  | BC_SRS_DSS |  | circuit_id:200, owner:None, planning_rgn:None, num_of_circuits:199, current:199, line_segment_length_km:200, line_segment_length_mi:200, line_length_km:200, line_length_mi:200, voltage:199, reactance:24, smax:None, sum_ampacity:185, win_ampacity:185, sum_rating:None, win_rating:None, power_factor:None, win_capacity:185, starting_node_code:None, ending_node_name:199, ending_node_code:None, other_references:None, notes:None
329 | 14411 | 1L387 | BC | British Columbia | BC Hydro | 1 | ac | 105.743 | 65.274 | 105.743 | 65.274 | 138 |  | 265 | 440 | 63 | 105 | 0.9 |  | 57 | 95 |  | BC_SKA_DSS |  | BC_AYH_DSS |  | circuit_id:200, owner:None, planning_rgn:None, num_of_circuits:199, current:199, line_segment_length_km:200, line_segment_length_mi:200, line_length_km:200, line_length_mi:200, voltage:199, reactance:24, smax:None, sum_ampacity:185, win_ampacity:185, sum_rating:None, win_rating:None, power_factor:None, win_capacity:185, starting_node_code:None, ending_node_name:199, ending_node_code:None, other_references:None, notes:None
330 | 14412 | 1L390 | BC | British Columbia | BC Hydro | 1 | ac | 43.245 | 26.695 | 43.245 | 26.695 | 138 |  | 280 | 450 | 67 | 108 | 0.9 |  | 60 | 97 |  | BC_TPY_DSS |  | BC_BAB_DSS |  | circuit_id:200, owner:None, planning_rgn:None, num_of_circuits:199, current:199, line_segment_length_km:200, line_segment_length_mi:200, line_length_km:200, line_length_mi:200, voltage:199, reactance:24, smax:None, sum_ampacity:185, win_ampacity:185, sum_rating:None, win_rating:None, power_factor:None, win_capacity:185, starting_node_code:None, ending_node_name:199, ending_node_code:None, other_references:None, notes:None
331 | 14413 | 1L391 | BC | British Columbia | BC Hydro | 1 | ac | 4.3 | 2.654 | 94.3 | 58.21 | 138 |  | 490 | 595 | 117 | 142 | 0.9 |  | 105 | 128 |  | BC_HUS_DSS |  | BC_HFP_ISS |  | circuit_id:200, owner:None, planning_rgn:None, num_of_circuits:199, current:199, line_segment_length_km:200, line_segment_length_mi:200, line_length_km:200, line_length_mi:200, voltage:199, reactance:24, smax:None, sum_ampacity:185, win_ampacity:185, sum_rating:None, win_rating:None, power_factor:None, win_capacity:185, starting_node_code:None, ending_node_name:199, ending_node_code:None, other_references:None, notes:None
332 | 14414 | 1L391 | BC | British Columbia | BC Hydro | 1 | ac | 90 | 55.556 | 94.3 | 58.21 | 138 |  | 490 | 595 | 117 | 142 | 0.9 |  | 105 | 128 |  | BC_HFP_ISS |  | BC_HML_DSS |  | circuit_id:200, owner:None, planning_rgn:None, num_of_circuits:199, current:199, line_segment_length_km:200, line_segment_length_mi:200, line_length_km:200, line_length_mi:200, voltage:199, reactance:24, smax:None, sum_ampacity:185, win_ampacity:185, sum_rating:None, win_rating:None, power_factor:None, win_capacity:185, starting_node_code:None, ending_node_name:199, ending_node_code:None, other_references:None, notes:None
333 | 14415 | 1L392 | BC | British Columbia | BC Hydro | 1 | ac | 72.319 | 44.641 | 72.319 | 44.641 | 138 |  | 485 | 590 | 116 | 141 | 0.9 |  | 104 | 127 |  | BC_SRS_DSS |  | BC_HZN_DSS |  | circuit_id:200, owner:None, planning_rgn:None, num_of_circuits:199, current:199, line_segment_length_km:200, line_segment_length_mi:200, line_length_km:200, line_length_mi:200, voltage:199, reactance:24, smax:None, sum_ampacity:185, win_ampacity:185, sum_rating:None, win_rating:None, power_factor:None, win_capacity:185, starting_node_code:None, ending_node_name:199, ending_node_code:None, other_references:None, notes:None
334 | 14416 | 1L393 | BC | British Columbia | BC Hydro | 1 | ac | 4.233 | 2.613 | 4.233 | 2.613 | 138 |  | 255 | 440 | 61 | 105 | 0.9 |  | 55 | 95 |  | BC_HUS_DSS |  | BC_NHS_ISS |  | circuit_id:200, owner:None, planning_rgn:None, num_of_circuits:199, current:199, line_segment_length_km:200, line_segment_length_mi:200, line_length_km:200, line_length_mi:200, voltage:199, reactance:24, smax:None, sum_ampacity:185, win_ampacity:185, sum_rating:None, win_rating:None, power_factor:None, win_capacity:185, starting_node_code:None, ending_node_name:199, ending_node_code:None, other_references:None, notes:None
335 | 14417 | 1L393EQU | BC | British Columbia | BC Hydro | 1 | ac | 2.956 | 1.825 | 2.956 | 1.825 | 138 |  | 255 | 440 | 61 | 105 | 0.9 |  | 55 | 95 |  | BC_HUS_DSS |  | BC_EQU_ISS |  | circuit_id:200, owner:None, planning_rgn:None, num_of_circuits:199, current:199, line_segment_length_km:200, line_segment_length_mi:200, line_length_km:200, line_length_mi:200, voltage:199, reactance:24, smax:None, sum_ampacity:185, win_ampacity:185, sum_rating:None, win_rating:None, power_factor:None, win_capacity:185, starting_node_code:None, ending_node_name:199, ending_node_code:None, other_references:None, notes:None
336 | 14418 | 1L396 | BC | British Columbia | BC Hydro | 1 | ac | 18.109 | 11.178 | 18.109 | 11.178 | 138 |  | 503 | 618 | 120 | 148 | 0.9 |  | 108 | 133 |  | BC_HUS_DSS |  | BC_TKW_DSS |  | circuit_id:200, owner:None, planning_rgn:None, num_of_circuits:199, current:199, line_segment_length_km:200, line_segment_length_mi:200, line_length_km:200, line_length_mi:200, voltage:199, reactance:24, smax:None, sum_ampacity:185, win_ampacity:185, sum_rating:None, win_rating:None, power_factor:None, win_capacity:185, starting_node_code:None, ending_node_name:199, ending_node_code:None, other_references:None, notes:None
337 | 14419 | 1L398 | BC | British Columbia | BC Hydro | 1 | ac | 33.256 | 20.528 | 33.256 | 20.528 | 138 |  | 255 | 440 | 61 | 105 | 0.9 |  | 55 | 95 |  | BC_TPY_DSS |  | BC_HUS_DSS |  | circuit_id:200, owner:None, planning_rgn:None, num_of_circuits:199, current:199, line_segment_length_km:200, line_segment_length_mi:200, line_length_km:200, line_length_mi:200, voltage:199, reactance:24, smax:None, sum_ampacity:185, win_ampacity:185, sum_rating:None, win_rating:None, power_factor:None, win_capacity:185, starting_node_code:None, ending_node_name:199, ending_node_code:None, other_references:None, notes:None
338 | 14420 | 1L402 | BC | British Columbia | BC Hydro | 1 | ac | 6.27 | 3.87 | 7.27 | 4.488 | 138 |  | 430 | 545 | 103 | 130 | 0.9 |  | 93 | 117 |  | BC_LNT_DSS |  | BC_WNR_JCT |  | circuit_id:200, owner:None, planning_rgn:None, num_of_circuits:199, current:199, line_segment_length_km:200, line_segment_length_mi:200, line_length_km:200, line_length_mi:200, voltage:199, reactance:24, smax:None, sum_ampacity:185, win_ampacity:185, sum_rating:None, win_rating:None, power_factor:None, win_capacity:185, starting_node_code:None, ending_node_name:199, ending_node_code:None, other_references:None, notes:None
339 | 14421 | 1L402WRN | BC | British Columbia | BC Hydro | 1 | ac | 0.027 | 0.017 | 0.027 | 0.017 | 138 |  | 280 | 450 | 67 | 108 | 0.9 |  | 60 | 97 |  | BC_WNR_JCT |  | BC_WNR_ISS |  | circuit_id:200, owner:None, planning_rgn:None, num_of_circuits:199, current:199, line_segment_length_km:200, line_segment_length_mi:200, line_length_km:200, line_length_mi:200, voltage:199, reactance:24, smax:None, sum_ampacity:185, win_ampacity:185, sum_rating:None, win_rating:None, power_factor:None, win_capacity:185, starting_node_code:None, ending_node_name:199, ending_node_code:None, other_references:None, notes:None
340 | 14422 | 1L402 | BC | British Columbia | BC Hydro | 1 | ac | 1 | 0.617 | 7.27 | 4.488 | 138 |  | 430 | 545 | 103 | 130 | 0.9 |  | 93 | 117 |  | BC_WNR_JCT |  | BC_STW_DSS |  | circuit_id:200, owner:None, planning_rgn:None, num_of_circuits:199, current:199, line_segment_length_km:200, line_segment_length_mi:200, line_length_km:200, line_length_mi:200, voltage:199, reactance:24, smax:None, sum_ampacity:185, win_ampacity:185, sum_rating:None, win_rating:None, power_factor:None, win_capacity:185, starting_node_code:None, ending_node_name:199, ending_node_code:None, other_references:None, notes:None
341 | 14423 | 1L403 | BC | British Columbia | BC Hydro | 1 | ac | 8 | 4.938 | 16 | 9.877 | 138 |  | 430 | 545 | 103 | 130 | 0.9 |  | 93 | 117 |  | BC_LNT_DSS |  | BC_BJT_TSS |  | circuit_id:200, owner:None, planning_rgn:None, num_of_circuits:199, current:199, line_segment_length_km:200, line_segment_length_mi:200, line_length_km:200, line_length_mi:200, voltage:199, reactance:24, smax:None, sum_ampacity:185, win_ampacity:185, sum_rating:None, win_rating:None, power_factor:None, win_capacity:185, starting_node_code:None, ending_node_name:199, ending_node_code:None, other_references:None, notes:None
342 | 14424 | 1L403BJK | BC | British Columbia | BC Hydro | 1 | ac | 66 | 40.741 | 66 | 40.741 | 138 |  | 430 | 545 | 103 | 130 | 0.9 |  | 93 | 117 |  | BC_BJT_TSS |  | BC_BJK_ISS |  | circuit_id:200, owner:None, planning_rgn:None, num_of_circuits:199, current:199, line_segment_length_km:200, line_segment_length_mi:200, line_length_km:200, line_length_mi:200, voltage:199, reactance:24, smax:None, sum_ampacity:185, win_ampacity:185, sum_rating:None, win_rating:None, power_factor:None, win_capacity:185, starting_node_code:None, ending_node_name:199, ending_node_code:None, other_references:None, notes:None
343 | 14425 | 1L403 | BC | British Columbia | BC Hydro | 1 | ac | 8 | 4.938 | 16 | 9.877 | 138 |  | 430 | 545 | 103 | 130 | 0.9 |  | 93 | 117 |  | BC_BJT_TSS |  | BC_LNL_GSS |  | circuit_id:200, owner:None, planning_rgn:None, num_of_circuits:199, current:199, line_segment_length_km:200, line_segment_length_mi:200, line_length_km:200, line_length_mi:200, voltage:199, reactance:24, smax:None, sum_ampacity:185, win_ampacity:185, sum_rating:None, win_rating:None, power_factor:None, win_capacity:185, starting_node_code:None, ending_node_name:199, ending_node_code:None, other_references:None, notes:None
344 | 14426 | 2L001 | BC | British Columbia | BC Hydro | 1 | ac | 7.92 | 4.889 | 92.92 | 57.358 | 230 |  | 505 | 884 | 201 | 352 | 0.9 |  | 181 | 317 |  | BC_FCN_DSS |  | BC_RBW_JCT |  | circuit_id:200, owner:None, planning_rgn:None, num_of_circuits:199, current:199, line_segment_length_km:200, line_segment_length_mi:200, line_length_km:200, line_length_mi:200, voltage:199, reactance:24, smax:None, sum_ampacity:185, win_ampacity:185, sum_rating:None, win_rating:None, power_factor:None, win_capacity:185, starting_node_code:None, ending_node_name:199, ending_node_code:None, other_references:None, notes:None
345 | 14427 | 2L001RBW | BC | British Columbia | BC Hydro | 1 | ac | 0.453 | 0.28 | 0.453 | 0.28 | 230 |  |  |  | 0 | 0 | 0.9 | 3 | 402 | 435 |  | BC_RBW_JCT |  | BC_RBW_DSS |  | circuit_id:200, owner:None, planning_rgn:None, num_of_circuits:199, current:199, line_segment_length_km:200, line_segment_length_mi:200, line_length_km:200, line_length_mi:200, voltage:199, reactance:24, smax:25, sum_ampacity:None, win_ampacity:None, sum_rating:None, win_rating:None, power_factor:None, win_capacity:458, starting_node_code:None, ending_node_name:199, ending_node_code:None, other_references:None, notes:None
346 | 14428 | 2L001 | BC | British Columbia | BC Hydro | 1 | ac | 15 | 9.259 | 92.92 | 57.358 | 230 |  | 505 | 884 | 201 | 352 | 0.9 |  | 181 | 317 |  | BC_RBW_JCT |  | BC_TIS_DSS |  | circuit_id:200, owner:None, planning_rgn:None, num_of_circuits:199, current:199, line_segment_length_km:200, line_segment_length_mi:200, line_length_km:200, line_length_mi:200, voltage:199, reactance:24, smax:None, sum_ampacity:185, win_ampacity:185, sum_rating:None, win_rating:None, power_factor:None, win_capacity:185, starting_node_code:None, ending_node_name:199, ending_node_code:None, other_references:None, notes:None
347 | 14429 | 2L001 | BC | British Columbia | BC Hydro | 1 | ac | 5 | 3.086 | 92.92 | 57.358 | 230 |  | 505 | 884 | 201 | 352 | 0.9 |  | 181 | 317 |  | BC_TIS_DSS |  | BC_PEM_JCT |  | circuit_id:200, owner:None, planning_rgn:None, num_of_circuits:199, current:199, line_segment_length_km:200, line_segment_length_mi:200, line_length_km:200, line_length_mi:200, voltage:199, reactance:24, smax:None, sum_ampacity:185, win_ampacity:185, sum_rating:None, win_rating:None, power_factor:None, win_capacity:185, starting_node_code:None, ending_node_name:199, ending_node_code:None, other_references:None, notes:None
348 | 14430 | 2L001PEM | BC | British Columbia | BC Hydro | 1 | ac | 0.349 | 0.215 | 0.349 | 0.215 | 230 |  |  |  | 0 | 0 | 0.9 | 3 | 402 | 435 |  | BC_PEM_JCT |  | BC_PEM_DSS |  | circuit_id:200, owner:None, planning_rgn:None, num_of_circuits:199, current:199, line_segment_length_km:200, line_segment_length_mi:200, line_length_km:200, line_length_mi:200, voltage:199, reactance:24, smax:25, sum_ampacity:None, win_ampacity:None, sum_rating:None, win_rating:None, power_factor:None, win_capacity:458, starting_node_code:None, ending_node_name:199, ending_node_code:None, other_references:None, notes:None
349 | 14431 | 2L001 | BC | British Columbia | BC Hydro | 1 | ac | 65 | 40.123 | 92.92 | 57.358 | 230 |  | 505 | 884 | 201 | 352 | 0.9 |  | 181 | 317 |  | BC_PEM_JCT |  | BC_BRT_TSS |  | circuit_id:200, owner:None, planning_rgn:None, num_of_circuits:199, current:199, line_segment_length_km:200, line_segment_length_mi:200, line_length_km:200, line_length_mi:200, voltage:199, reactance:24, smax:None, sum_ampacity:185, win_ampacity:185, sum_rating:None, win_rating:None, power_factor:None, win_capacity:185, starting_node_code:None, ending_node_name:199, ending_node_code:None, other_references:None, notes:None
350 | 14432 | 2L002 | BC | British Columbia | BC Hydro | 1 | ac | 5 | 3.086 | 67.43 | 41.623 | 230 |  | 952 | 1200 | 379 | 478 | 0.9 |  | 341 | 430 |  | BC_TIS_DSS |  | BC_RUT_JCT |  | circuit_id:200, owner:None, planning_rgn:None, num_of_circuits:199, current:199, line_segment_length_km:200, line_segment_length_mi:200, line_length_km:200, line_length_mi:200, voltage:199, reactance:24, smax:None, sum_ampacity:185, win_ampacity:185, sum_rating:None, win_rating:None, power_factor:None, win_capacity:185, starting_node_code:None, ending_node_name:199, ending_node_code:None, other_references:None, notes:None
351 | 14433 | 2L002RUT | BC | British Columbia | BC Hydro | 1 | ac | 1 | 0.617 | 1 | 0.617 | 230 |  | 952 | 1200 | 379 | 478 | 0.9 |  | 341 | 430 |  | BC_RUT_JCT |  | BC_RUT_GSS |  | circuit_id:200, owner:None, planning_rgn:None, num_of_circuits:199, current:199, line_segment_length_km:200, line_segment_length_mi:200, line_length_km:200, line_length_mi:200, voltage:199, reactance:24, smax:None, sum_ampacity:185, win_ampacity:185, sum_rating:None, win_rating:None, power_factor:None, win_capacity:185, starting_node_code:None, ending_node_name:199, ending_node_code:None, other_references:None, notes:None
352 | 14434 | 2L002 | BC | British Columbia | BC Hydro | 1 | ac | 12.43 | 7.673 | 67.43 | 41.623 | 230 |  | 952 | 1200 | 379 | 478 | 0.9 |  | 341 | 430 |  | BC_RUT_JCT |  | BC_RBW_JCT |  | circuit_id:200, owner:None, planning_rgn:None, num_of_circuits:199, current:199, line_segment_length_km:200, line_segment_length_mi:200, line_length_km:200, line_length_mi:200, voltage:199, reactance:24, smax:None, sum_ampacity:185, win_ampacity:185, sum_rating:None, win_rating:None, power_factor:None, win_capacity:185, starting_node_code:None, ending_node_name:199, ending_node_code:None, other_references:None, notes:None
353 | 14435 | 2L002RBW | BC | British Columbia | BC Hydro | 1 | ac | 0.433 | 0.268 | 0.433 | 0.268 | 230 |  | 1047 | 1274 | 417 | 508 | 0.9 |  | 375 | 457 |  | BC_RBW_JCT |  | BC_RBW_DSS |  | circuit_id:200, owner:None, planning_rgn:None, num_of_circuits:199, current:199, line_segment_length_km:200, line_segment_length_mi:200, line_length_km:200, line_length_mi:200, voltage:199, reactance:24, smax:None, sum_ampacity:185, win_ampacity:185, sum_rating:None, win_rating:None, power_factor:None, win_capacity:185, starting_node_code:None, ending_node_name:199, ending_node_code:None, other_references:None, notes:None
354 | 14436 | 2L002 | BC | British Columbia | BC Hydro | 1 | ac | 50 | 30.864 | 67.43 | 41.623 | 230 |  | 952 | 1200 | 379 | 478 | 0.9 |  | 341 | 430 |  | BC_RBW_JCT |  | BC_CKY_DSS |  | circuit_id:200, owner:None, planning_rgn:None, num_of_circuits:199, current:199, line_segment_length_km:200, line_segment_length_mi:200, line_length_km:200, line_length_mi:200, voltage:199, reactance:24, smax:None, sum_ampacity:185, win_ampacity:185, sum_rating:None, win_rating:None, power_factor:None, win_capacity:185, starting_node_code:None, ending_node_name:199, ending_node_code:None, other_references:None, notes:None
355 | 14437 | 2L003 | BC | British Columbia | BC Hydro | 1 | ac | 5.272 | 3.254 | 5.272 | 3.254 | 230 |  | 995 | 1210 | 396 | 482 | 0.9 |  | 357 | 434 |  | BC_WLT_DSS |  | BC_HPN_DSS |  | circuit_id:200, owner:None, planning_rgn:None, num_of_circuits:199, current:199, line_segment_length_km:200, line_segment_length_mi:200, line_length_km:200, line_length_mi:200, voltage:199, reactance:24, smax:None, sum_ampacity:185, win_ampacity:185, sum_rating:None, win_rating:None, power_factor:None, win_capacity:185, starting_node_code:None, ending_node_name:199, ending_node_code:None, other_references:None, notes:None
356 | 14438 | 2L004 | BC | British Columbia | BC Hydro | 1 | ac | 18 | 11.111 | 22.676 | 13.997 | 230 |  | 990 | 1220 | 394 | 486 | 0.9 |  | 355 | 437 |  | BC_ING_DSS |  | BC_CAM_JCT |  | circuit_id:200, owner:None, planning_rgn:None, num_of_circuits:199, current:199, line_segment_length_km:200, line_segment_length_mi:200, line_length_km:200, line_length_mi:200, voltage:199, reactance:24, smax:None, sum_ampacity:185, win_ampacity:185, sum_rating:None, win_rating:None, power_factor:None, win_capacity:185, starting_node_code:None, ending_node_name:199, ending_node_code:None, other_references:None, notes:None
357 | 14439 | 2L004 | BC | British Columbia | BC Hydro | 1 | ac | 0.076 | 0.047 | 22.676 | 13.997 | 230 |  | 990 | 1220 | 394 | 486 | 0.9 |  | 355 | 437 |  | BC_CAM_JCT |  | BC_CAM_DSS |  | circuit_id:200, owner:None, planning_rgn:None, num_of_circuits:199, current:199, line_segment_length_km:200, line_segment_length_mi:200, line_length_km:200, line_length_mi:200, voltage:199, reactance:24, smax:None, sum_ampacity:185, win_ampacity:185, sum_rating:None, win_rating:None, power_factor:None, win_capacity:185, starting_node_code:None, ending_node_name:199, ending_node_code:None, other_references:None, notes:None
358 | 14440 | 2L004 | BC | British Columbia | BC Hydro | 1 | ac | 4.6 | 2.84 | 22.676 | 13.997 | 230 |  | 990 | 1220 | 394 | 486 | 0.9 |  | 355 | 437 |  | BC_CAM_JCT |  | BC_KI2_DSS |  | circuit_id:200, owner:None, planning_rgn:None, num_of_circuits:199, current:199, line_segment_length_km:200, line_segment_length_mi:200, line_length_km:200, line_length_mi:200, voltage:199, reactance:24, smax:None, sum_ampacity:185, win_ampacity:185, sum_rating:None, win_rating:None, power_factor:None, win_capacity:185, starting_node_code:None, ending_node_name:199, ending_node_code:None, other_references:None, notes:None
359 | 14441 | 2L005 | BC | British Columbia | BC Hydro | 1 | ac | 38.472 | 23.748 | 38.472 | 23.748 | 230 |  | 505 | 884 | 201 | 352 | 0.9 |  | 181 | 317 |  | BC_FCN_DSS |  | BC_CKY_DSS |  | circuit_id:200, owner:None, planning_rgn:None, num_of_circuits:199, current:199, line_segment_length_km:200, line_segment_length_mi:200, line_length_km:200, line_length_mi:200, voltage:199, reactance:24, smax:None, sum_ampacity:185, win_ampacity:185, sum_rating:None, win_rating:None, power_factor:None, win_capacity:185, starting_node_code:None, ending_node_name:199, ending_node_code:None, other_references:None, notes:None
360 | 14442 | 2L006 | BC | British Columbia | BC Hydro | 1 | ac | 2.85 | 1.759 | 16.85 | 10.401 | 230 |  | 2084 | 2540 | 830 | 1012 | 0.9 |  | 747 | 911 |  | BC_ING_DSS |  | BC_SYH_JCT |  | circuit_id:200, owner:None, planning_rgn:None, num_of_circuits:199, current:199, line_segment_length_km:200, line_segment_length_mi:200, line_length_km:200, line_length_mi:200, voltage:199, reactance:24, smax:None, sum_ampacity:185, win_ampacity:185, sum_rating:None, win_rating:None, power_factor:None, win_capacity:185, starting_node_code:None, ending_node_name:199, ending_node_code:None, other_references:None, notes:None
361 | 14443 | 2L006SYH | BC | British Columbia | BC Hydro | 1 | ac | 0.044 | 0.027 | 0.044 | 0.027 | 230 |  |  |  | 0 | 0 | 0.9 | 3 | 402 | 435 |  | BC_SYH_JCT |  | BC_SYH_DSS |  | circuit_id:200, owner:None, planning_rgn:None, num_of_circuits:199, current:199, line_segment_length_km:200, line_segment_length_mi:200, line_length_km:200, line_length_mi:200, voltage:199, reactance:24, smax:25, sum_ampacity:None, win_ampacity:None, sum_rating:None, win_rating:None, power_factor:None, win_capacity:458, starting_node_code:None, ending_node_name:199, ending_node_code:None, other_references:None, notes:None
362 | 14444 | 2L006 | BC | British Columbia | BC Hydro | 1 | ac | 14 | 8.642 | 16.85 | 10.401 | 230 |  | 2084 | 2540 | 830 | 1012 | 0.9 |  | 747 | 911 |  | BC_SYH_JCT |  | BC_ARN_DSS |  | circuit_id:200, owner:None, planning_rgn:None, num_of_circuits:199, current:199, line_segment_length_km:200, line_segment_length_mi:200, line_length_km:200, line_length_mi:200, voltage:199, reactance:24, smax:None, sum_ampacity:185, win_ampacity:185, sum_rating:None, win_rating:None, power_factor:None, win_capacity:185, starting_node_code:None, ending_node_name:199, ending_node_code:None, other_references:None, notes:None
363 | 14445 | 2L009 | BC | British Columbia | BC Hydro | 1 | ac | 60.366 | 37.263 | 60.366 | 37.263 | 230 |  | 980 | 1193 | 390 | 475 | 0.9 |  | 351 | 428 |  | BC_CKY_DSS |  | BC_LYN_DSS |  | circuit_id:200, owner:None, planning_rgn:None, num_of_circuits:199, current:199, line_segment_length_km:200, line_segment_length_mi:200, line_length_km:200, line_length_mi:200, voltage:199, reactance:24, smax:None, sum_ampacity:185, win_ampacity:185, sum_rating:None, win_rating:None, power_factor:None, win_capacity:185, starting_node_code:None, ending_node_name:199, ending_node_code:None, other_references:None, notes:None
364 | 14446 | 2L010 | BC | British Columbia | BC Hydro | 1 | ac | 16.941 | 10.458 | 16.941 | 10.458 | 230 |  | 585 | 933 | 233 | 372 | 0.9 |  | 210 | 335 |  | BC_ING_DSS |  | BC_ARN_DSS |  | circuit_id:200, owner:None, planning_rgn:None, num_of_circuits:199, current:199, line_segment_length_km:200, line_segment_length_mi:200, line_length_km:200, line_length_mi:200, voltage:199, reactance:24, smax:None, sum_ampacity:185, win_ampacity:185, sum_rating:None, win_rating:None, power_factor:None, win_capacity:185, starting_node_code:None, ending_node_name:199, ending_node_code:None, other_references:None, notes:None
365 | 14447 | 2L011 | BC | British Columbia | BC Hydro | 1 | ac | 14.386 | 8.88 | 14.386 | 8.88 | 230 |  | 840 | 1160 | 335 | 462 | 0.9 |  | 301 | 416 |  | BC_BSY_TSS |  | BC_WLT_DSS |  | circuit_id:200, owner:None, planning_rgn:None, num_of_circuits:199, current:199, line_segment_length_km:200, line_segment_length_mi:200, line_length_km:200, line_length_mi:200, voltage:199, reactance:24, smax:None, sum_ampacity:185, win_ampacity:185, sum_rating:None, win_rating:None, power_factor:None, win_capacity:185, starting_node_code:None, ending_node_name:199, ending_node_code:None, other_references:None, notes:None
366 | 14448 | 2L012 | BC | British Columbia | BC Hydro | 1 | ac | 18 | 11.111 | 19.8 | 12.222 | 230 |  | 542 | 1021 | 216 | 407 | 0.9 |  | 194 | 366 |  | BC_CKY_DSS |  | BC_ASL_JCT |  | circuit_id:200, owner:None, planning_rgn:None, num_of_circuits:199, current:199, line_segment_length_km:200, line_segment_length_mi:200, line_length_km:200, line_length_mi:200, voltage:199, reactance:24, smax:None, sum_ampacity:185, win_ampacity:185, sum_rating:None, win_rating:None, power_factor:None, win_capacity:185, starting_node_code:None, ending_node_name:199, ending_node_code:None, other_references:None, notes:None
367 | 14449 | 2L012ASL | BC | British Columbia | BC Hydro | 1 | ac | 2.819 | 1.74 | 2.819 | 1.74 | 230 |  |  |  | 0 | 0 | 0.9 | 3 | 402 | 435 |  | BC_ASL_JCT |  | BC_ASL_GSS |  | circuit_id:200, owner:None, planning_rgn:None, num_of_circuits:199, current:199, line_segment_length_km:200, line_segment_length_mi:200, line_length_km:200, line_length_mi:200, voltage:199, reactance:24, smax:25, sum_ampacity:None, win_ampacity:None, sum_rating:None, win_rating:None, power_factor:None, win_capacity:458, starting_node_code:None, ending_node_name:199, ending_node_code:None, other_references:None, notes:None
368 | 14450 | 2L012 | BC | British Columbia | BC Hydro | 1 | ac | 1.8 | 1.111 | 19.8 | 12.222 | 230 |  | 542 | 1021 | 216 | 407 | 0.9 |  | 194 | 366 |  | BC_ASL_JCT |  | BC_CMS_DFS |  | circuit_id:200, owner:None, planning_rgn:None, num_of_circuits:199, current:199, line_segment_length_km:200, line_segment_length_mi:200, line_length_km:200, line_length_mi:200, voltage:199, reactance:24, smax:None, sum_ampacity:185, win_ampacity:185, sum_rating:None, win_rating:None, power_factor:None, win_capacity:185, starting_node_code:None, ending_node_name:199, ending_node_code:None, other_references:None, notes:None
369 | 14451 | 2L013 | BC | British Columbia | BC Hydro | 1 | ac | 60.304 | 37.224 | 60.304 | 37.224 | 230 |  | 899 | 1167 | 358 | 465 | 0.9 |  | 322 | 418 |  | BC_CKY_DSS |  | BC_CYP_DSS |  | circuit_id:200, owner:None, planning_rgn:None, num_of_circuits:199, current:199, line_segment_length_km:200, line_segment_length_mi:200, line_length_km:200, line_length_mi:200, voltage:199, reactance:24, smax:None, sum_ampacity:185, win_ampacity:185, sum_rating:None, win_rating:None, power_factor:None, win_capacity:185, starting_node_code:None, ending_node_name:199, ending_node_code:None, other_references:None, notes:None
370 | 14452 | 2L014 | BC | British Columbia | BC Hydro | 1 | ac | 22.895 | 14.133 | 22.895 | 14.133 | 230 |  | 850 | 1102 | 339 | 439 | 0.9 |  | 305 | 395 |  | BC_CYP_DSS |  | BC_WLT_DSS |  | circuit_id:200, owner:None, planning_rgn:None, num_of_circuits:199, current:199, line_segment_length_km:200, line_segment_length_mi:200, line_length_km:200, line_length_mi:200, voltage:199, reactance:24, smax:None, sum_ampacity:185, win_ampacity:185, sum_rating:None, win_rating:None, power_factor:None, win_capacity:185, starting_node_code:None, ending_node_name:199, ending_node_code:None, other_references:None, notes:None
371 | 14453 | 2L017 | BC | British Columbia | BC Hydro | 1 | ac | 3.877 | 2.393 | 3.877 | 2.393 | 230 |  | 980 | 1193 | 390 | 475 | 0.9 |  | 351 | 428 |  | BC_LYN_DSS |  | BC_WLT_DSS |  | circuit_id:200, owner:None, planning_rgn:None, num_of_circuits:199, current:199, line_segment_length_km:200, line_segment_length_mi:200, line_length_km:200, line_length_mi:200, voltage:199, reactance:24, smax:None, sum_ampacity:185, win_ampacity:185, sum_rating:None, win_rating:None, power_factor:None, win_capacity:185, starting_node_code:None, ending_node_name:199, ending_node_code:None, other_references:None, notes:None
372 | 14454 | 2L019 | BC | British Columbia | BC Hydro | 1 | ac | 1.671 | 1.031 | 1.671 | 1.031 | 230 |  | 508 | 891 | 202 | 355 | 0.9 |  | 182 | 319 |  | BC_BR1_DFS |  | BC_BRT_TSS |  | circuit_id:200, owner:None, planning_rgn:None, num_of_circuits:199, current:199, line_segment_length_km:200, line_segment_length_mi:200, line_length_km:200, line_length_mi:200, voltage:199, reactance:24, smax:None, sum_ampacity:185, win_ampacity:185, sum_rating:None, win_rating:None, power_factor:None, win_capacity:185, starting_node_code:None, ending_node_name:199, ending_node_code:None, other_references:None, notes:None
373 | 14455 | 2L020 | BC | British Columbia | BC Hydro | 1 | ac | 3.364 | 2.077 | 3.364 | 2.077 | 230 |  | 719 | 916 | 286 | 365 | 0.9 |  | 258 | 328 |  | BC_CSQ_DSS |  | BC_MPT_DSS |  | circuit_id:200, owner:None, planning_rgn:None, num_of_circuits:199, current:199, line_segment_length_km:200, line_segment_length_mi:200, line_length_km:200, line_length_mi:200, voltage:199, reactance:24, smax:None, sum_ampacity:185, win_ampacity:185, sum_rating:None, win_rating:None, power_factor:None, win_capacity:185, starting_node_code:None, ending_node_name:199, ending_node_code:None, other_references:None, notes:None
374 | 14456 | 2L022 | BC | British Columbia | BC Hydro | 1 | ac | 22.769 | 14.055 | 22.769 | 14.055 | 230 |  | 989 | 1200 | 394 | 478 | 0.9 |  | 355 | 430 |  | BC_MDN_DSS |  | BC_WHY_DSS |  | circuit_id:200, owner:None, planning_rgn:None, num_of_circuits:199, current:199, line_segment_length_km:200, line_segment_length_mi:200, line_length_km:200, line_length_mi:200, voltage:199, reactance:24, smax:None, sum_ampacity:185, win_ampacity:185, sum_rating:None, win_rating:None, power_factor:None, win_capacity:185, starting_node_code:None, ending_node_name:199, ending_node_code:None, other_references:None, notes:None
375 | 14457 | 2L027 | BC | British Columbia | BC Hydro | 1 | ac | 5.275 | 3.256 | 5.275 | 3.256 | 230 |  | 989 | 1200 | 394 | 478 | 0.9 |  | 355 | 430 |  | BC_ING_DSS |  | BC_WHY_DSS |  | circuit_id:200, owner:None, planning_rgn:None, num_of_circuits:199, current:199, line_segment_length_km:200, line_segment_length_mi:200, line_length_km:200, line_length_mi:200, voltage:199, reactance:24, smax:None, sum_ampacity:185, win_ampacity:185, sum_rating:None, win_rating:None, power_factor:None, win_capacity:185, starting_node_code:None, ending_node_name:199, ending_node_code:None, other_references:None, notes:None
376 | 14458 | 2L029 | BC | British Columbia | BC Hydro | 1 | ac | 0.03 | 0.019 | 150.03 | 92.611 | 230 |  | 1301 | 1591 | 518 | 634 | 0.9 |  | 466 | 570 |  | BC_SAY_DSS |  | BC_PSY_TSS |  | circuit_id:199, owner:None, planning_rgn:None, num_of_circuits:199, current:199, line_segment_length_km:199, line_segment_length_mi:200, line_length_km:199, line_length_mi:200, voltage:199, reactance:24, smax:None, sum_ampacity:185, win_ampacity:185, sum_rating:None, win_rating:None, power_factor:None, win_capacity:185, starting_node_code:None, ending_node_name:199, ending_node_code:None, other_references:None, notes:None
377 | 14459 | 2L029 | BC | British Columbia | BC Hydro | 1 | ac | 130 | 80.247 | 150.03 | 92.611 | 230 |  | 1301 | 1591 | 518 | 634 | 0.9 |  | 466 | 570 |  | BC_PSY_TSS |  | BC_JMC_GSS |  | circuit_id:199, owner:None, planning_rgn:None, num_of_circuits:199, current:199, line_segment_length_km:199, line_segment_length_mi:200, line_length_km:199, line_length_mi:200, voltage:199, reactance:24, smax:None, sum_ampacity:185, win_ampacity:185, sum_rating:None, win_rating:None, power_factor:None, win_capacity:185, starting_node_code:None, ending_node_name:199, ending_node_code:None, other_references:None, notes:None
378 | 14460 | 2L029 | BC | British Columbia | BC Hydro | 1 | ac | 20 | 12.346 | 150.03 | 92.611 | 230 |  | 1301 | 1591 | 518 | 634 | 0.9 |  | 466 | 570 |  | BC_JMC_GSS |  | BC_ETR_GSS |  | circuit_id:199, owner:None, planning_rgn:None, num_of_circuits:199, current:199, line_segment_length_km:199, line_segment_length_mi:200, line_length_km:199, line_length_mi:200, voltage:199, reactance:24, smax:None, sum_ampacity:185, win_ampacity:185, sum_rating:None, win_rating:None, power_factor:None, win_capacity:185, starting_node_code:None, ending_node_name:199, ending_node_code:None, other_references:None, notes:None
379 | 14461 | 2L029MTC | BC | British Columbia | BC Hydro | 1 | ac | 20 | 12.346 | 20 | 12.346 | 230 |  | 1301 | 1591 | 518 | 634 | 0.9 |  | 466 | 570 |  | BC_JMC_GSS |  | BC_MTC_GSS |  | circuit_id:199, owner:None, planning_rgn:None, num_of_circuits:199, current:199, line_segment_length_km:199, line_segment_length_mi:200, line_length_km:199, line_length_mi:200, voltage:199, reactance:24, smax:None, sum_ampacity:185, win_ampacity:185, sum_rating:None, win_rating:None, power_factor:None, win_capacity:185, starting_node_code:None, ending_node_name:199, ending_node_code:None, other_references:None, notes:None
380 | 14462 | 2L030 | BC | British Columbia | BC Hydro | 1 | ac | 1.113 | 0.687 | 1.113 | 0.687 | 230 |  | 650 | 830 | 259 | 331 | 0.9 |  | 233 | 298 |  | BC_MUR_DSS |  | BC_CSQ_DSS |  | circuit_id:200, owner:None, planning_rgn:None, num_of_circuits:199, current:199, line_segment_length_km:200, line_segment_length_mi:200, line_length_km:200, line_length_mi:200, voltage:199, reactance:24, smax:None, sum_ampacity:185, win_ampacity:185, sum_rating:None, win_rating:None, power_factor:None, win_capacity:185, starting_node_code:None, ending_node_name:199, ending_node_code:None, other_references:None, notes:None
381 | 14463 | 2L031 | BC | British Columbia | BC Hydro | 1 | ac | 1.113 | 0.687 | 1.113 | 0.687 | 230 |  | 650 | 830 | 259 | 331 | 0.9 |  | 233 | 298 |  | BC_MUR_DSS |  | BC_CSQ_DSS |  | circuit_id:200, owner:None, planning_rgn:None, num_of_circuits:199, current:199, line_segment_length_km:200, line_segment_length_mi:200, line_length_km:200, line_length_mi:200, voltage:199, reactance:24, smax:None, sum_ampacity:185, win_ampacity:185, sum_rating:None, win_rating:None, power_factor:None, win_capacity:185, starting_node_code:None, ending_node_name:199, ending_node_code:None, other_references:None, notes:None
382 | 14464 | 2L032 | BC | British Columbia | BC Hydro | 1 | ac | 8.618 | 5.32 | 8.618 | 5.32 | 230 |  | 1070 | 1230 | 426 | 490 | 0.9 |  | 384 | 441 |  | BC_CSQ_DSS |  | BC_HPN_DSS |  | circuit_id:200, owner:None, planning_rgn:None, num_of_circuits:199, current:199, line_segment_length_km:200, line_segment_length_mi:200, line_length_km:200, line_length_mi:200, voltage:199, reactance:24, smax:None, sum_ampacity:185, win_ampacity:185, sum_rating:None, win_rating:None, power_factor:None, win_capacity:185, starting_node_code:None, ending_node_name:199, ending_node_code:None, other_references:None, notes:None
383 | 14465 | 2L033 | BC | British Columbia | BC Hydro | 1 | ac | 8.723 | 5.385 | 8.723 | 5.385 | 230 |  | 1250 | 1250 | 498 | 498 | 0.9 |  | 448 | 448 |  | BC_HPN_DSS |  | BC_CSQ_DSS |  | circuit_id:200, owner:None, planning_rgn:None, num_of_circuits:199, current:199, line_segment_length_km:200, line_segment_length_mi:200, line_length_km:200, line_length_mi:200, voltage:199, reactance:24, smax:None, sum_ampacity:185, win_ampacity:185, sum_rating:None, win_rating:None, power_factor:None, win_capacity:185, starting_node_code:None, ending_node_name:199, ending_node_code:None, other_references:None, notes:None
384 | 14466 | 2L038 | BC | British Columbia | BC Hydro | 1 | ac | 6.391 | 3.945 | 6.391 | 3.945 | 230 |  | 2050 | 2560 | 817 | 1020 | 0.9 |  | 735 | 918 |  | BC_MDN_DSS |  | BC_COK_DSS |  | circuit_id:200, owner:None, planning_rgn:None, num_of_circuits:199, current:199, line_segment_length_km:200, line_segment_length_mi:200, line_length_km:200, line_length_mi:200, voltage:199, reactance:24, smax:None, sum_ampacity:185, win_ampacity:185, sum_rating:None, win_rating:None, power_factor:None, win_capacity:185, starting_node_code:None, ending_node_name:199, ending_node_code:None, other_references:None, notes:None
385 | 14467 | 2L039 | BC | British Columbia | BC Hydro | 1 | ac | 15.506 | 9.572 | 15.506 | 9.572 | 230 |  | 950 | 950 | 378 | 378 | 0.9 |  | 341 | 341 |  | BC_COK_DSS |  | BC_NEL_DSS |  | circuit_id:200, owner:None, planning_rgn:None, num_of_circuits:199, current:199, line_segment_length_km:200, line_segment_length_mi:200, line_length_km:200, line_length_mi:200, voltage:199, reactance:24, smax:None, sum_ampacity:185, win_ampacity:185, sum_rating:None, win_rating:None, power_factor:None, win_capacity:185, starting_node_code:None, ending_node_name:199, ending_node_code:None, other_references:None, notes:None
386 | 14468 | 2L040 | BC | British Columbia | BC Hydro | 1 | ac | 7.39 | 4.562 | 12.39 | 7.648 | 230 |  | 950 | 950 | 378 | 378 | 0.9 |  | 341 | 341 |  | BC_NEL_DSS |  | BC_BND_DSS |  | circuit_id:200, owner:None, planning_rgn:None, num_of_circuits:199, current:199, line_segment_length_km:200, line_segment_length_mi:200, line_length_km:200, line_length_mi:200, voltage:199, reactance:24, smax:None, sum_ampacity:185, win_ampacity:185, sum_rating:None, win_rating:None, power_factor:None, win_capacity:185, starting_node_code:None, ending_node_name:199, ending_node_code:None, other_references:None, notes:None
387 | 14469 | 2L040 | BC | British Columbia | BC Hydro | 1 | ac | 5 | 3.086 | 12.39 | 7.648 | 230 |  | 1020 | 1260 | 406 | 502 | 0.9 |  | 366 | 452 |  | BC_BND_DSS |  | BC_BSY_TSS |  | circuit_id:200, owner:None, planning_rgn:None, num_of_circuits:199, current:199, line_segment_length_km:200, line_segment_length_mi:200, line_length_km:200, line_length_mi:200, voltage:199, reactance:24, smax:None, sum_ampacity:185, win_ampacity:185, sum_rating:None, win_rating:None, power_factor:None, win_capacity:185, starting_node_code:None, ending_node_name:199, ending_node_code:None, other_references:None, notes:None
388 | 14470 | 2L041 | BC | British Columbia | BC Hydro | 1 | ac | 70.072 | 43.255 | 70.072 | 43.255 | 230 |  | 1020 | 1780 | 406 | 709 | 0.9 |  | 366 | 638 |  | BC_BRT_TSS |  | BC_TIS_DSS |  | circuit_id:200, owner:None, planning_rgn:None, num_of_circuits:199, current:199, line_segment_length_km:200, line_segment_length_mi:200, line_length_km:200, line_length_mi:200, voltage:199, reactance:24, smax:None, sum_ampacity:185, win_ampacity:185, sum_rating:None, win_rating:None, power_factor:None, win_capacity:185, starting_node_code:None, ending_node_name:199, ending_node_code:None, other_references:None, notes:None
389 | 14471 | 2L042 | BC | British Columbia | BC Hydro | 1 | ac | 40 | 24.691 | 49.7 | 30.679 | 230 |  | 1047 | 1274 | 417 | 508 | 0.9 |  | 375 | 457 |  | BC_TIS_DSS |  | BC_BDH_JCT |  | circuit_id:200, owner:None, planning_rgn:None, num_of_circuits:199, current:199, line_segment_length_km:200, line_segment_length_mi:200, line_length_km:200, line_length_mi:200, voltage:199, reactance:24, smax:None, sum_ampacity:185, win_ampacity:185, sum_rating:None, win_rating:None, power_factor:None, win_capacity:185, starting_node_code:None, ending_node_name:199, ending_node_code:None, other_references:None, notes:None
390 | 14472 | 2L042BDH | BC | British Columbia | BC Hydro | 1 | ac | 0.5 | 0.309 | 0.5 | 0.309 | 230 |  | 1047 | 1274 | 417 | 508 | 0.9 |  | 375 | 457 |  | BC_BDH_JCT |  | BC_BDH_GSS |  | circuit_id:200, owner:None, planning_rgn:None, num_of_circuits:199, current:199, line_segment_length_km:200, line_segment_length_mi:200, line_length_km:200, line_length_mi:200, voltage:199, reactance:24, smax:None, sum_ampacity:185, win_ampacity:185, sum_rating:None, win_rating:None, power_factor:None, win_capacity:185, starting_node_code:None, ending_node_name:199, ending_node_code:None, other_references:None, notes:None
391 | 14473 | 2L042 | BC | British Columbia | BC Hydro | 1 | ac | 9.7 | 5.988 | 49.7 | 30.679 | 230 |  | 1047 | 1274 | 417 | 508 | 0.9 |  | 375 | 457 |  | BC_BDH_JCT |  | BC_ULR_GSS |  | circuit_id:200, owner:None, planning_rgn:None, num_of_circuits:199, current:199, line_segment_length_km:200, line_segment_length_mi:200, line_length_km:200, line_length_mi:200, voltage:199, reactance:24, smax:None, sum_ampacity:185, win_ampacity:185, sum_rating:None, win_rating:None, power_factor:None, win_capacity:185, starting_node_code:None, ending_node_name:199, ending_node_code:None, other_references:None, notes:None
392 | 14474 | 2L044 | BC | British Columbia | BC Hydro | 1 | ac | 4.634 | 2.86 | 4.634 | 2.86 | 230 |  | 1173 | 1245 | 467 | 496 | 0.9 |  | 421 | 446 |  | BC_SPG_DSS |  | BC_MPT_DSS |  | circuit_id:200, owner:None, planning_rgn:None, num_of_circuits:199, current:199, line_segment_length_km:200, line_segment_length_mi:200, line_length_km:200, line_length_mi:200, voltage:199, reactance:24, smax:None, sum_ampacity:185, win_ampacity:185, sum_rating:None, win_rating:None, power_factor:None, win_capacity:185, starting_node_code:None, ending_node_name:199, ending_node_code:None, other_references:None, notes:None
393 | 14475 | 2L045 | BC | British Columbia | BC Hydro | 1 | ac | 5.999 | 3.703 | 5.999 | 3.703 | 230 |  | 665 | 825 | 265 | 329 | 0.9 |  | 238 | 296 |  | BC_CSN_DSS |  | BC_SPG_DSS |  | circuit_id:200, owner:None, planning_rgn:None, num_of_circuits:199, current:199, line_segment_length_km:200, line_segment_length_mi:200, line_length_km:200, line_length_mi:200, voltage:199, reactance:24, smax:None, sum_ampacity:185, win_ampacity:185, sum_rating:None, win_rating:None, power_factor:None, win_capacity:185, starting_node_code:None, ending_node_name:199, ending_node_code:None, other_references:None, notes:None
394 | 14476 | 2L047 | BC | British Columbia | BC Hydro | 1 | ac | 61.557 | 37.998 | 61.557 | 37.998 | 230 |  | 530 | 940 | 211 | 374 | 0.9 |  | 190 | 337 |  | BC_MSA_DSS |  | BC_HSP_ISS |  | circuit_id:200, owner:None, planning_rgn:None, num_of_circuits:199, current:199, line_segment_length_km:200, line_segment_length_mi:200, line_length_km:200, line_length_mi:200, voltage:199, reactance:24, smax:None, sum_ampacity:185, win_ampacity:185, sum_rating:None, win_rating:None, power_factor:None, win_capacity:185, starting_node_code:None, ending_node_name:199, ending_node_code:None, other_references:None, notes:None
395 | 14477 | 2L048 | BC | British Columbia | BC Hydro | 1 | ac | 28.47 | 17.574 | 28.47 | 17.574 | 230 |  | 848 | 1036 | 338 | 413 | 0.9 |  | 304 | 371 |  | BC_MSA_DSS |  | BC_SAY_DSS |  | circuit_id:200, owner:None, planning_rgn:None, num_of_circuits:199, current:199, line_segment_length_km:200, line_segment_length_mi:200, line_length_km:200, line_length_mi:200, voltage:199, reactance:24, smax:None, sum_ampacity:185, win_ampacity:185, sum_rating:None, win_rating:None, power_factor:None, win_capacity:185, starting_node_code:None, ending_node_name:199, ending_node_code:None, other_references:None, notes:None
396 | 14478 | 2L049 | BC | British Columbia | BC Hydro | 1 | ac | 19.309 | 11.919 | 19.309 | 11.919 | 230 |  | 840 | 1160 | 335 | 462 | 0.9 |  | 301 | 416 |  | BC_MDN_DSS |  | BC_HPN_DSS |  | circuit_id:200, owner:None, planning_rgn:None, num_of_circuits:199, current:199, line_segment_length_km:200, line_segment_length_mi:200, line_length_km:200, line_length_mi:200, voltage:199, reactance:24, smax:None, sum_ampacity:185, win_ampacity:185, sum_rating:None, win_rating:None, power_factor:None, win_capacity:185, starting_node_code:None, ending_node_name:199, ending_node_code:None, other_references:None, notes:None
397 | 14479 | 2L050 | BC | British Columbia | BC Hydro | 1 | ac | 16.969 | 10.475 | 16.969 | 10.475 | 230 |  | 710 | 840 | 283 | 335 | 0.9 |  | 255 | 301 |  | BC_BSY_TSS |  | BC_MUR_DSS |  | circuit_id:200, owner:None, planning_rgn:None, num_of_circuits:199, current:199, line_segment_length_km:200, line_segment_length_mi:200, line_length_km:200, line_length_mi:200, voltage:199, reactance:24, smax:None, sum_ampacity:185, win_ampacity:185, sum_rating:None, win_rating:None, power_factor:None, win_capacity:185, starting_node_code:None, ending_node_name:199, ending_node_code:None, other_references:None, notes:None
398 | 14480 | 2L051 | BC | British Columbia | BC Hydro | 1 | ac | 8.97 | 5.537 | 16.97 | 10.475 | 230 |  | 1075 | 1247 | 428 | 497 | 0.9 |  | 385 | 447 |  | BC_COK_DSS |  | BC_BND_DSS |  | circuit_id:199, owner:None, planning_rgn:None, num_of_circuits:199, current:199, line_segment_length_km:199, line_segment_length_mi:200, line_length_km:199, line_length_mi:200, voltage:199, reactance:24, smax:None, sum_ampacity:185, win_ampacity:185, sum_rating:None, win_rating:None, power_factor:None, win_capacity:185, starting_node_code:None, ending_node_name:199, ending_node_code:None, other_references:None, notes:None
399 | 14481 | 2L051 | BC | British Columbia | BC Hydro | 1 | ac | 8 | 4.938 | 16.97 | 10.475 | 230 |  | 1089 | 1259 | 434 | 502 | 0.9 |  | 390 | 451 |  | BC_BND_DSS |  | BC_HPN_DSS |  | circuit_id:199, owner:None, planning_rgn:None, num_of_circuits:199, current:199, line_segment_length_km:199, line_segment_length_mi:200, line_length_km:199, line_length_mi:200, voltage:199, reactance:24, smax:None, sum_ampacity:185, win_ampacity:185, sum_rating:None, win_rating:None, power_factor:None, win_capacity:185, starting_node_code:None, ending_node_name:199, ending_node_code:None, other_references:None, notes:None
400 | 14482 | 2L052 | BC | British Columbia | BC Hydro | 1 | ac | 6.346 | 3.917 | 6.346 | 3.917 | 230 |  | 2050 | 2560 | 817 | 1020 | 0.9 |  | 735 | 918 |  | BC_MDN_DSS |  | BC_COK_DSS |  | circuit_id:200, owner:None, planning_rgn:None, num_of_circuits:199, current:199, line_segment_length_km:200, line_segment_length_mi:200, line_length_km:200, line_length_mi:200, voltage:199, reactance:24, smax:None, sum_ampacity:185, win_ampacity:185, sum_rating:None, win_rating:None, power_factor:None, win_capacity:185, starting_node_code:None, ending_node_name:199, ending_node_code:None, other_references:None, notes:None
401 | 14483 | 2L053 | BC | British Columbia | BC Hydro | 1 | ac | 7.11 | 4.389 | 7.11 | 4.389 | 230 |  | 580 | 705 | 231 | 281 | 0.9 |  | 208 | 253 |  | BC_MUR_DSS |  | BC_MAN_DSS |  | circuit_id:200, owner:None, planning_rgn:None, num_of_circuits:199, current:199, line_segment_length_km:200, line_segment_length_mi:200, line_length_km:200, line_length_mi:200, voltage:199, reactance:24, smax:None, sum_ampacity:185, win_ampacity:185, sum_rating:None, win_rating:None, power_factor:None, win_capacity:185, starting_node_code:None, ending_node_name:199, ending_node_code:None, other_references:None, notes:None
402 | 14484 | 2L054 | BC | British Columbia | BC Hydro | 1 | ac | 8.004 | 4.941 | 8.004 | 4.941 | 230 |  | 2050 | 2560 | 817 | 1020 | 0.9 |  | 735 | 918 |  | BC_BSY_TSS |  | BC_MDN_DSS |  | circuit_id:200, owner:None, planning_rgn:None, num_of_circuits:199, current:199, line_segment_length_km:200, line_segment_length_mi:200, line_length_km:200, line_length_mi:200, voltage:199, reactance:24, smax:None, sum_ampacity:185, win_ampacity:185, sum_rating:None, win_rating:None, power_factor:None, win_capacity:185, starting_node_code:None, ending_node_name:199, ending_node_code:None, other_references:None, notes:None
403 | 14485 | 2L055 | BC | British Columbia | BC Hydro | 1 | ac | 11.186 | 6.905 | 11.186 | 6.905 | 230 |  | 665 | 825 | 265 | 329 | 0.9 |  | 238 | 296 |  | BC_MAN_DSS |  | BC_CSN_DSS |  | circuit_id:200, owner:None, planning_rgn:None, num_of_circuits:199, current:199, line_segment_length_km:200, line_segment_length_mi:200, line_length_km:200, line_length_mi:200, voltage:199, reactance:24, smax:None, sum_ampacity:185, win_ampacity:185, sum_rating:None, win_rating:None, power_factor:None, win_capacity:185, starting_node_code:None, ending_node_name:199, ending_node_code:None, other_references:None, notes:None
404 | 14486 | 2L056 | BC | British Columbia | BC Hydro | 1 | ac | 18 | 11.111 | 23.3 | 14.383 | 230 |  | 1000 | 1220 | 398 | 486 | 0.9 |  | 359 | 437 |  | BC_ING_DSS |  | BC_CAM_JCT |  | circuit_id:200, owner:None, planning_rgn:None, num_of_circuits:199, current:199, line_segment_length_km:200, line_segment_length_mi:200, line_length_km:200, line_length_mi:200, voltage:199, reactance:24, smax:None, sum_ampacity:185, win_ampacity:185, sum_rating:None, win_rating:None, power_factor:None, win_capacity:185, starting_node_code:None, ending_node_name:199, ending_node_code:None, other_references:None, notes:None
405 | 14487 | 2L056CAM | BC | British Columbia | BC Hydro | 1 | ac | 0.059 | 0.037 | 0.059 | 0.037 | 230 |  | 1068 | 1293 | 425 | 515 | 0.9 |  | 383 | 464 |  | BC_CAM_JCT |  | BC_CAM_DSS |  | circuit_id:200, owner:None, planning_rgn:None, num_of_circuits:199, current:199, line_segment_length_km:200, line_segment_length_mi:200, line_length_km:200, line_length_mi:200, voltage:199, reactance:24, smax:None, sum_ampacity:185, win_ampacity:185, sum_rating:None, win_rating:None, power_factor:None, win_capacity:185, starting_node_code:None, ending_node_name:199, ending_node_code:None, other_references:None, notes:None
406 | 14488 | 2L056 | BC | British Columbia | BC Hydro | 1 | ac | 5.3 | 3.272 | 23.3 | 14.383 | 230 |  | 665 | 825 | 265 | 329 | 0.9 |  | 238 | 296 |  | BC_CAM_JCT |  | BC_MAN_DSS |  | circuit_id:200, owner:None, planning_rgn:None, num_of_circuits:199, current:199, line_segment_length_km:200, line_segment_length_mi:200, line_length_km:200, line_length_mi:200, voltage:199, reactance:24, smax:None, sum_ampacity:185, win_ampacity:185, sum_rating:None, win_rating:None, power_factor:None, win_capacity:185, starting_node_code:None, ending_node_name:199, ending_node_code:None, other_references:None, notes:None
407 | 14489 | 2L057 | BC | British Columbia | BC Hydro | 1 | ac | 2.88 | 1.778 | 16.88 | 10.42 | 230 |  | 585 | 933 | 233 | 372 | 0.9 |  | 210 | 335 |  | BC_ING_DSS |  | BC_SYH_JCT |  | circuit_id:200, owner:None, planning_rgn:None, num_of_circuits:199, current:199, line_segment_length_km:200, line_segment_length_mi:200, line_length_km:200, line_length_mi:200, voltage:199, reactance:24, smax:None, sum_ampacity:185, win_ampacity:185, sum_rating:None, win_rating:None, power_factor:None, win_capacity:185, starting_node_code:None, ending_node_name:199, ending_node_code:None, other_references:None, notes:None
408 | 14490 | 2L057SYH | BC | British Columbia | BC Hydro | 1 | ac | 0.078 | 0.048 | 0.078 | 0.048 | 230 |  |  |  | 0 | 0 | 0.9 | 3 | 402 | 435 |  | BC_SYH_JCT |  | BC_SYH_DSS |  | circuit_id:200, owner:None, planning_rgn:None, num_of_circuits:199, current:199, line_segment_length_km:200, line_segment_length_mi:200, line_length_km:200, line_length_mi:200, voltage:199, reactance:24, smax:25, sum_ampacity:None, win_ampacity:None, sum_rating:None, win_rating:None, power_factor:None, win_capacity:458, starting_node_code:None, ending_node_name:199, ending_node_code:None, other_references:None, notes:None
409 | 14491 | 2L057 | BC | British Columbia | BC Hydro | 1 | ac | 14 | 8.642 | 16.88 | 10.42 | 230 |  | 585 | 933 | 233 | 372 | 0.9 |  | 210 | 335 |  | BC_SYH_JCT |  | BC_ARN_DSS |  | circuit_id:200, owner:None, planning_rgn:None, num_of_circuits:199, current:199, line_segment_length_km:200, line_segment_length_mi:200, line_length_km:200, line_length_mi:200, voltage:199, reactance:24, smax:None, sum_ampacity:185, win_ampacity:185, sum_rating:None, win_rating:None, power_factor:None, win_capacity:185, starting_node_code:None, ending_node_name:199, ending_node_code:None, other_references:None, notes:None
410 | 14492 | 2L058 | BC | British Columbia | BC Hydro | 1 | ac | 16.723 | 10.323 | 16.723 | 10.323 | 230 |  | 830 | 1090 | 331 | 434 | 0.9 |  | 298 | 391 |  | BC_STV_DSS |  | BC_KI2_DSS |  | circuit_id:200, owner:None, planning_rgn:None, num_of_circuits:199, current:199, line_segment_length_km:200, line_segment_length_mi:200, line_length_km:200, line_length_mi:200, voltage:199, reactance:24, smax:None, sum_ampacity:185, win_ampacity:185, sum_rating:None, win_rating:None, power_factor:None, win_capacity:185, starting_node_code:None, ending_node_name:199, ending_node_code:None, other_references:None, notes:None
411 | 14493 | 2L061 | BC | British Columbia | BC Hydro | 1 | ac | 8.01 | 4.945 | 8.01 | 4.945 | 230 |  | 2050 | 2560 | 817 | 1020 | 0.9 |  | 735 | 918 |  | BC_BSY_TSS |  | BC_MDN_DSS |  | circuit_id:200, owner:None, planning_rgn:None, num_of_circuits:199, current:199, line_segment_length_km:200, line_segment_length_mi:200, line_length_km:200, line_length_mi:200, voltage:199, reactance:24, smax:None, sum_ampacity:185, win_ampacity:185, sum_rating:None, win_rating:None, power_factor:None, win_capacity:185, starting_node_code:None, ending_node_name:199, ending_node_code:None, other_references:None, notes:None
412 | 14494 | 2L062 | BC | British Columbia | BC Hydro | 1 | ac | 12.432 | 7.674 | 12.432 | 7.674 | 230 |  | 830 | 1000 | 331 | 398 | 0.9 |  | 298 | 359 |  | BC_ARN_DSS |  | BC_STV_DSS |  | circuit_id:200, owner:None, planning_rgn:None, num_of_circuits:199, current:199, line_segment_length_km:200, line_segment_length_mi:200, line_length_km:200, line_length_mi:200, voltage:199, reactance:24, smax:None, sum_ampacity:185, win_ampacity:185, sum_rating:None, win_rating:None, power_factor:None, win_capacity:185, starting_node_code:None, ending_node_name:199, ending_node_code:None, other_references:None, notes:None
413 | 14495 | 2L063 | BC | British Columbia | BC Hydro | 1 | ac | 2.85 | 1.759 | 16.85 | 10.401 | 230 |  | 2084 | 2540 | 830 | 1012 | 0.9 |  | 747 | 911 |  | BC_ING_DSS |  | BC_SYH_JCT |  | circuit_id:200, owner:None, planning_rgn:None, num_of_circuits:199, current:199, line_segment_length_km:200, line_segment_length_mi:200, line_length_km:200, line_length_mi:200, voltage:199, reactance:24, smax:None, sum_ampacity:185, win_ampacity:185, sum_rating:None, win_rating:None, power_factor:None, win_capacity:185, starting_node_code:None, ending_node_name:199, ending_node_code:None, other_references:None, notes:None
414 | 14496 | 2L063SYH | BC | British Columbia | BC Hydro | 1 | ac | 0.05 | 0.031 | 0.05 | 0.031 | 230 |  |  |  | 0 | 0 | 0.9 | 3 | 402 | 435 |  | BC_SYH_JCT |  | BC_SYH_DSS |  | circuit_id:200, owner:None, planning_rgn:None, num_of_circuits:199, current:199, line_segment_length_km:200, line_segment_length_mi:200, line_length_km:200, line_length_mi:200, voltage:199, reactance:24, smax:25, sum_ampacity:None, win_ampacity:None, sum_rating:None, win_rating:None, power_factor:None, win_capacity:458, starting_node_code:None, ending_node_name:199, ending_node_code:None, other_references:None, notes:None
415 | 14497 | 2L063 | BC | British Columbia | BC Hydro | 1 | ac | 14 | 8.642 | 16.85 | 10.401 | 230 |  | 2084 | 2540 | 830 | 1012 | 0.9 |  | 747 | 911 |  | BC_SYH_JCT |  | BC_ARN_DSS |  | circuit_id:200, owner:None, planning_rgn:None, num_of_circuits:199, current:199, line_segment_length_km:200, line_segment_length_mi:200, line_length_km:200, line_length_mi:200, voltage:199, reactance:24, smax:None, sum_ampacity:185, win_ampacity:185, sum_rating:None, win_rating:None, power_factor:None, win_capacity:185, starting_node_code:None, ending_node_name:199, ending_node_code:None, other_references:None, notes:None
416 | 14498 | 2L064 | BC | British Columbia | BC Hydro | 1 | ac | 7.907 | 4.881 | 7.907 | 4.881 | 230 |  | 605 | 765 | 241 | 305 | 0.9 |  | 217 | 274 |  | BC_KI2_DSS |  | BC_SPG_DSS |  | circuit_id:200, owner:None, planning_rgn:None, num_of_circuits:199, current:199, line_segment_length_km:200, line_segment_length_mi:200, line_length_km:200, line_length_mi:200, voltage:199, reactance:24, smax:None, sum_ampacity:185, win_ampacity:185, sum_rating:None, win_rating:None, power_factor:None, win_capacity:185, starting_node_code:None, ending_node_name:199, ending_node_code:None, other_references:None, notes:None
417 | 14499 | 2L074 | BC | British Columbia | BC Hydro | 1 | ac | 6.864 | 4.237 | 6.864 | 4.237 | 230 |  | 1700 | 2204 | 677 | 878 | 0.9 |  | 610 | 790 |  | BC_ING_DSS |  | BC_FLW_DSS |  | circuit_id:200, owner:None, planning_rgn:None, num_of_circuits:199, current:199, line_segment_length_km:200, line_segment_length_mi:200, line_length_km:200, line_length_mi:200, voltage:199, reactance:24, smax:None, sum_ampacity:185, win_ampacity:185, sum_rating:None, win_rating:None, power_factor:None, win_capacity:185, starting_node_code:None, ending_node_name:199, ending_node_code:None, other_references:None, notes:None
418 | 14500 | 2L075 | BC | British Columbia | BC Hydro | 1 | ac | 9.34 | 5.765 | 9.34 | 5.765 | 230 |  | 1700 | 2204 | 677 | 878 | 0.9 |  | 610 | 790 |  | BC_FLW_DSS |  | BC_MLN_DSS |  | circuit_id:200, owner:None, planning_rgn:None, num_of_circuits:199, current:199, line_segment_length_km:200, line_segment_length_mi:200, line_length_km:200, line_length_mi:200, voltage:199, reactance:24, smax:None, sum_ampacity:185, win_ampacity:185, sum_rating:None, win_rating:None, power_factor:None, win_capacity:185, starting_node_code:None, ending_node_name:199, ending_node_code:None, other_references:None, notes:None
419 | 14501 | 2L076 | BC | British Columbia | BC Hydro | 1 | ac | 27.562 | 17.013 | 27.562 | 17.013 | 230 |  | 1700 | 2204 | 677 | 878 | 0.9 |  | 610 | 790 |  | BC_MLN_DSS |  | BC_MLE_DSS |  | circuit_id:200, owner:None, planning_rgn:None, num_of_circuits:199, current:199, line_segment_length_km:200, line_segment_length_mi:200, line_length_km:200, line_length_mi:200, voltage:199, reactance:24, smax:None, sum_ampacity:185, win_ampacity:185, sum_rating:None, win_rating:None, power_factor:None, win_capacity:185, starting_node_code:None, ending_node_name:199, ending_node_code:None, other_references:None, notes:None
420 | 14502 | 2L077 | BC | British Columbia | BC Hydro | 1 | ac | 23.956 | 14.788 | 23.956 | 14.788 | 230 |  | 1700 | 2204 | 677 | 878 | 0.9 |  | 610 | 790 |  | BC_CBN_DSS |  | BC_ALZ_DSS |  | circuit_id:200, owner:None, planning_rgn:None, num_of_circuits:199, current:199, line_segment_length_km:200, line_segment_length_mi:200, line_length_km:200, line_length_mi:200, voltage:199, reactance:24, smax:None, sum_ampacity:185, win_ampacity:185, sum_rating:None, win_rating:None, power_factor:None, win_capacity:185, starting_node_code:None, ending_node_name:199, ending_node_code:None, other_references:None, notes:None
421 | 14503 | 2L078 | BC | British Columbia | BC Hydro | 1 | ac | 19.132 | 11.81 | 19.132 | 11.81 | 230 |  | 1700 | 2204 | 677 | 878 | 0.9 |  | 610 | 790 |  | BC_ALZ_DSS |  | BC_ROS_DSS |  | circuit_id:200, owner:None, planning_rgn:None, num_of_circuits:199, current:199, line_segment_length_km:200, line_segment_length_mi:200, line_length_km:200, line_length_mi:200, voltage:199, reactance:24, smax:None, sum_ampacity:185, win_ampacity:185, sum_rating:None, win_rating:None, power_factor:None, win_capacity:185, starting_node_code:None, ending_node_name:199, ending_node_code:None, other_references:None, notes:None
422 | 14504 | 2L079 | BC | British Columbia | BC Hydro | 1 | ac | 7.936 | 4.899 | 7.936 | 4.899 | 230 |  | 1700 | 2204 | 677 | 878 | 0.9 |  | 610 | 790 |  | BC_MLE_DSS |  | BC_CBN_DSS |  | circuit_id:200, owner:None, planning_rgn:None, num_of_circuits:199, current:199, line_segment_length_km:200, line_segment_length_mi:200, line_length_km:200, line_length_mi:200, voltage:199, reactance:24, smax:None, sum_ampacity:185, win_ampacity:185, sum_rating:None, win_rating:None, power_factor:None, win_capacity:185, starting_node_code:None, ending_node_name:199, ending_node_code:None, other_references:None, notes:None
423 | 14505 | 2L086 | BC | British Columbia | BC Hydro | 1 | ac | 84.46 | 52.136 | 84.46 | 52.136 | 230 |  | 899 | 1137 | 358 | 453 | 0.9 |  | 322 | 408 |  | BC_KLY_DSS |  | BC_HMH_DSS |  | circuit_id:200, owner:None, planning_rgn:None, num_of_circuits:199, current:199, line_segment_length_km:200, line_segment_length_mi:200, line_length_km:200, line_length_mi:200, voltage:199, reactance:24, smax:None, sum_ampacity:185, win_ampacity:185, sum_rating:None, win_rating:None, power_factor:None, win_capacity:185, starting_node_code:None, ending_node_name:199, ending_node_code:None, other_references:None, notes:None
424 | 14506 | 2L090 | BC | British Columbia | BC Hydro | 1 | ac | 77.004 | 47.533 | 77.004 | 47.533 | 230 |  | 510 | 890 | 203 | 355 | 0.9 |  | 183 | 319 |  | BC_BRT_TSS |  | BC_KLY_DSS |  | circuit_id:200, owner:None, planning_rgn:None, num_of_circuits:199, current:199, line_segment_length_km:200, line_segment_length_mi:200, line_length_km:200, line_length_mi:200, voltage:199, reactance:24, smax:None, sum_ampacity:185, win_ampacity:185, sum_rating:None, win_rating:None, power_factor:None, win_capacity:185, starting_node_code:None, ending_node_name:199, ending_node_code:None, other_references:None, notes:None
425 | 14507 | 2L091 | BC | British Columbia | BC Hydro | 1 | ac | 75.716 | 46.739 | 75.716 | 46.739 | 230 |  | 510 | 890 | 203 | 355 | 0.9 |  | 183 | 319 |  | BC_BRT_TSS |  | BC_KLY_DSS |  | circuit_id:200, owner:None, planning_rgn:None, num_of_circuits:199, current:199, line_segment_length_km:200, line_segment_length_mi:200, line_length_km:200, line_length_mi:200, voltage:199, reactance:24, smax:None, sum_ampacity:185, win_ampacity:185, sum_rating:None, win_rating:None, power_factor:None, win_capacity:185, starting_node_code:None, ending_node_name:199, ending_node_code:None, other_references:None, notes:None
426 | 14508 | 2L092 | BC | British Columbia | BC Hydro | 1 | ac | 89.593 | 55.304 | 89.593 | 55.304 | 230 |  | 512 | 1940 | 204 | 773 | 0.9 |  | 184 | 696 |  | BC_KLY_DSS |  | BC_SVA_DSS |  | circuit_id:200, owner:None, planning_rgn:None, num_of_circuits:199, current:199, line_segment_length_km:200, line_segment_length_mi:200, line_length_km:200, line_length_mi:200, voltage:199, reactance:24, smax:None, sum_ampacity:185, win_ampacity:185, sum_rating:None, win_rating:None, power_factor:None, win_capacity:185, starting_node_code:None, ending_node_name:199, ending_node_code:None, other_references:None, notes:None
427 | 14509 | 2L093 | BC | British Columbia | BC Hydro | 1 | ac | 90.805 | 56.052 | 90.805 | 56.052 | 230 |  | 512 | 1940 | 204 | 773 | 0.9 |  | 184 | 696 |  | BC_KLY_DSS |  | BC_SVA_DSS |  | circuit_id:200, owner:None, planning_rgn:None, num_of_circuits:199, current:199, line_segment_length_km:200, line_segment_length_mi:200, line_length_km:200, line_length_mi:200, voltage:199, reactance:24, smax:None, sum_ampacity:185, win_ampacity:185, sum_rating:None, win_rating:None, power_factor:None, win_capacity:185, starting_node_code:None, ending_node_name:199, ending_node_code:None, other_references:None, notes:None
428 | 14510 | 2L094 | BC | British Columbia | BC Hydro | 1 | ac | 152.4 | 94.074 | 152.4 | 94.074 | 230 |  | 527 | 942 | 210 | 375 | 0.9 |  | 189 | 338 |  | BC_KLY_DSS |  | BC_SCK_DSS |  | circuit_id:200, owner:None, planning_rgn:None, num_of_circuits:199, current:199, line_segment_length_km:200, line_segment_length_mi:200, line_length_km:200, line_length_mi:200, voltage:199, reactance:24, smax:None, sum_ampacity:185, win_ampacity:185, sum_rating:None, win_rating:None, power_factor:None, win_capacity:185, starting_node_code:None, ending_node_name:199, ending_node_code:None, other_references:None, notes:None
429 | 14511 | 2L095 | BC | British Columbia | BC Hydro | 1 | ac | 85.337 | 52.677 | 85.337 | 52.677 | 230 |  | 510 | 942 | 203 | 375 | 0.9 |  | 183 | 338 |  | BC_SCK_DSS |  | BC_RBF_DSS |  | circuit_id:200, owner:None, planning_rgn:None, num_of_circuits:199, current:199, line_segment_length_km:200, line_segment_length_mi:200, line_length_km:200, line_length_mi:200, voltage:199, reactance:24, smax:None, sum_ampacity:185, win_ampacity:185, sum_rating:None, win_rating:None, power_factor:None, win_capacity:185, starting_node_code:None, ending_node_name:199, ending_node_code:None, other_references:None, notes:None
430 | 14512 | 2L096 | BC | British Columbia | BC Hydro | 1 | ac | 95.324 | 58.842 | 95.324 | 58.842 | 230 |  | 770 | 1020 | 307 | 406 | 0.9 |  | 276 | 366 |  | BC_BLW_DSS |  | BC_WSN_DSS |  | circuit_id:200, owner:None, planning_rgn:None, num_of_circuits:199, current:199, line_segment_length_km:200, line_segment_length_mi:200, line_length_km:200, line_length_mi:200, voltage:199, reactance:24, smax:None, sum_ampacity:185, win_ampacity:185, sum_rating:None, win_rating:None, power_factor:None, win_capacity:185, starting_node_code:None, ending_node_name:199, ending_node_code:None, other_references:None, notes:None
431 | 14513 | 2L097 | BC | British Columbia | BC Hydro | 1 | ac | 33.309 | 20.561 | 33.309 | 20.561 | 230 |  | 950 | 1180 | 378 | 470 | 0.9 |  | 341 | 423 |  | BC_WSN_DSS |  | BC_SVY_DSS |  | circuit_id:200, owner:None, planning_rgn:None, num_of_circuits:199, current:199, line_segment_length_km:200, line_segment_length_mi:200, line_length_km:200, line_length_mi:200, voltage:199, reactance:24, smax:None, sum_ampacity:185, win_ampacity:185, sum_rating:None, win_rating:None, power_factor:None, win_capacity:185, starting_node_code:None, ending_node_name:199, ending_node_code:None, other_references:None, notes:None
432 | 14514 | 2L099 | BC | British Columbia | BC Hydro | 1 | ac | 59.589 | 36.783 | 59.589 | 36.783 | 230 |  | 450 | 1075 | 179 | 428 | 0.9 |  | 161 | 385 |  | BC_MIN_DSS |  | BC_SKA_DSS |  | circuit_id:200, owner:None, planning_rgn:None, num_of_circuits:199, current:199, line_segment_length_km:200, line_segment_length_mi:200, line_length_km:200, line_length_mi:200, voltage:199, reactance:24, smax:None, sum_ampacity:185, win_ampacity:185, sum_rating:None, win_rating:None, power_factor:None, win_capacity:185, starting_node_code:None, ending_node_name:199, ending_node_code:None, other_references:None, notes:None
433 | 14515 | 2L100 | BC | British Columbia | BC Hydro | 1 | ac | 1.751 | 1.081 | 76.751 | 47.377 | 287 |  | 1325 | 1620 | 659 | 805 | 0.9 |  | 593 | 725 |  | BC_MIN_DSS |  | BC_MHX_ISS |  | circuit_id:200, owner:None, planning_rgn:None, num_of_circuits:199, current:199, line_segment_length_km:200, line_segment_length_mi:200, line_length_km:200, line_length_mi:200, voltage:199, reactance:24, smax:None, sum_ampacity:185, win_ampacity:185, sum_rating:None, win_rating:None, power_factor:None, win_capacity:185, starting_node_code:None, ending_node_name:199, ending_node_code:None, other_references:None, notes:None
434 | 14516 | 2L100 | BC | British Columbia | BC Hydro | 1 | ac | 75 | 46.296 | 76.751 | 47.377 | 287 |  | 1325 | 1620 | 659 | 805 | 0.9 |  | 593 | 725 |  | BC_MHX_ISS |  | BC_KMO_GSS | Line name assumed | circuit_id:200, owner:None, planning_rgn:None, num_of_circuits:199, current:199, line_segment_length_km:200, line_segment_length_mi:200, line_length_km:200, line_length_mi:200, voltage:199, reactance:24, smax:None, sum_ampacity:185, win_ampacity:185, sum_rating:None, win_rating:None, power_factor:None, win_capacity:185, starting_node_code:None, ending_node_name:199, ending_node_code:None, other_references:None, notes:None
435 | 14517 | 2L101 | BC | British Columbia | BC Hydro | 1 | ac | 125.474 | 77.453 | 125.474 | 77.453 | 287 |  | 640 | 1275 | 318 | 634 | 0.9 |  | 286 | 570 |  | BC_SKA_DSS |  | BC_RUP_DSS |  | circuit_id:200, owner:None, planning_rgn:None, num_of_circuits:199, current:199, line_segment_length_km:200, line_segment_length_mi:200, line_length_km:200, line_length_mi:200, voltage:199, reactance:24, smax:None, sum_ampacity:185, win_ampacity:185, sum_rating:None, win_rating:None, power_factor:None, win_capacity:185, starting_node_code:None, ending_node_name:199, ending_node_code:None, other_references:None, notes:None
436 | 14518 | 2L102 | BC | British Columbia | BC Hydro | 1 | ac | 340.69 | 210.303 | 340.69 | 210.303 | 287 |  | 1812 | 2352 | 901 | 1169 | 0.9 |  | 811 | 1052 |  | BC_SKA_DSS |  | BC_BQN_DSS |  | circuit_id:200, owner:None, planning_rgn:None, num_of_circuits:199, current:199, line_segment_length_km:200, line_segment_length_mi:200, line_length_km:200, line_length_mi:200, voltage:199, reactance:24, smax:None, sum_ampacity:185, win_ampacity:185, sum_rating:None, win_rating:None, power_factor:None, win_capacity:185, starting_node_code:None, ending_node_name:199, ending_node_code:None, other_references:None, notes:None
437 | 14519 | 2L103 | BC | British Columbia | BC Hydro | 1 | ac | 2.503 | 1.545 | 2.503 | 1.545 | 287 |  | 632 | 1316 | 314 | 654 | 0.9 |  | 283 | 589 |  | BC_KIT_DSS |  | BC_MIN_DSS |  | circuit_id:200, owner:None, planning_rgn:None, num_of_circuits:199, current:199, line_segment_length_km:200, line_segment_length_mi:200, line_length_km:200, line_length_mi:200, voltage:199, reactance:24, smax:None, sum_ampacity:185, win_ampacity:185, sum_rating:None, win_rating:None, power_factor:None, win_capacity:185, starting_node_code:None, ending_node_name:199, ending_node_code:None, other_references:None, notes:None
438 | 14520 | 2L105 | BC | British Columbia | BC Hydro | 1 | ac | 1.5 | 0.926 | 1.5 | 0.926 | 287 |  | 670 | 1190 | 333 | 592 | 0.9 |  | 300 | 532 |  | BC_MIN_DSS |  | BC_EUR_ISS |  | circuit_id:199, owner:None, planning_rgn:None, num_of_circuits:199, current:199, line_segment_length_km:199, line_segment_length_mi:200, line_length_km:199, line_length_mi:200, voltage:199, reactance:24, smax:None, sum_ampacity:185, win_ampacity:185, sum_rating:None, win_rating:None, power_factor:None, win_capacity:185, starting_node_code:None, ending_node_name:199, ending_node_code:None, other_references:None, notes:None
439 | 14521 | 2L112 | BC | British Columbia | BC Hydro | 1 | ac | 0.865 | 0.534 | 0.865 | 0.534 | 230 | [5 empty] | 0.9 |  | 380 | 380 |  | BC_NLY_DSS |  | XX_BCUS2_INT |  | circuit_id:200, owner:None, planning_rgn:None, num_of_circuits:199, current:199, line_segment_length_km:200, line_segment_length_mi:200, line_length_km:200, line_length_mi:200, voltage:199, reactance:24, smax:None, sum_ampacity:None, win_ampacity:None, sum_rating:None, win_rating:None, power_factor:None, win_capacity:169, starting_node_code:None, ending_node_name:199, ending_node_code:None, other_references:None, notes:None
440 | 14522 | 2L113 | BC | British Columbia | BC Hydro | 1 | ac | 77.295 | 47.713 | 77.295 | 47.713 | 230 |  | 1042 | 1341 | 415 | 534 | 0.9 |  | 374 | 481 |  | BC_CBK_DSS |  | BC_NTL_DSS |  | circuit_id:200, owner:None, planning_rgn:None, num_of_circuits:199, current:199, line_segment_length_km:200, line_segment_length_mi:200, line_length_km:200, line_length_mi:200, voltage:199, reactance:24, smax:None, sum_ampacity:185, win_ampacity:185, sum_rating:None, win_rating:None, power_factor:None, win_capacity:185, starting_node_code:None, ending_node_name:199, ending_node_code:None, other_references:None, notes:None
441 | 14523 | 2L123 | BC | British Columbia | BC Hydro | 1 | ac | 45 | 27.778 | 96.11 | 59.327 | 230 |  | 1636 | 2233 | 652 | 890 | 0.9 |  | 587 | 801 |  | BC_SAT_DSS |  | BC_HWW_JCT |  | circuit_id:200, owner:None, planning_rgn:None, num_of_circuits:199, current:199, line_segment_length_km:200, line_segment_length_mi:200, line_length_km:200, line_length_mi:200, voltage:199, reactance:24, smax:None, sum_ampacity:185, win_ampacity:185, sum_rating:None, win_rating:None, power_factor:None, win_capacity:185, starting_node_code:None, ending_node_name:199, ending_node_code:None, other_references:None, notes:None
442 | 14524 | 2L123HWW | BC | British Columbia | BC Hydro | 1 | ac | 12.198 | 7.53 | 12.198 | 7.53 | 230 |  | 2100 | 2568 | 837 | 1023 | 0.9 |  | 753 | 921 |  | BC_HWW_JCT |  | BC_HWW_DSS |  | circuit_id:200, owner:None, planning_rgn:None, num_of_circuits:199, current:199, line_segment_length_km:200, line_segment_length_mi:200, line_length_km:200, line_length_mi:200, voltage:199, reactance:24, smax:None, sum_ampacity:185, win_ampacity:185, sum_rating:None, win_rating:None, power_factor:None, win_capacity:185, starting_node_code:None, ending_node_name:199, ending_node_code:None, other_references:None, notes:None
443 | 14525 | 2L123 | BC | British Columbia | BC Hydro | 1 | ac | 51.11 | 31.549 | 96.11 | 59.327 | 230 |  | 1636 | 2233 | 652 | 890 | 0.9 |  | 587 | 801 |  | BC_HWW_JCT |  | BC_DMR_DSS |  | circuit_id:200, owner:None, planning_rgn:None, num_of_circuits:199, current:199, line_segment_length_km:200, line_segment_length_mi:200, line_length_km:200, line_length_mi:200, voltage:199, reactance:24, smax:None, sum_ampacity:185, win_ampacity:185, sum_rating:None, win_rating:None, power_factor:None, win_capacity:185, starting_node_code:None, ending_node_name:199, ending_node_code:None, other_references:None, notes:None
444 | 14526 | 2L125 | BC | British Columbia | BC Hydro | 1 | ac | 6.991 | 4.316 | 6.991 | 4.316 | 230 |  | 2085 | 3289 | 831 | 1310 | 0.9 |  | 748 | 1179 |  | BC_SAT_DSS |  | BC_VIT_TSS |  | circuit_id:200, owner:None, planning_rgn:None, num_of_circuits:199, current:199, line_segment_length_km:200, line_segment_length_mi:200, line_length_km:200, line_length_mi:200, voltage:199, reactance:24, smax:None, sum_ampacity:185, win_ampacity:185, sum_rating:None, win_rating:None, power_factor:None, win_capacity:185, starting_node_code:None, ending_node_name:199, ending_node_code:None, other_references:None, notes:None
445 | 14527 | 2L126 | BC | British Columbia | BC Hydro | 1 | ac | 54.109 | 33.401 | 54.109 | 33.401 | 230 |  | 1637 | 2233 | 652 | 890 | 0.9 |  | 587 | 801 |  | BC_SAT_DSS |  | BC_PIK_DSS |  | circuit_id:200, owner:None, planning_rgn:None, num_of_circuits:199, current:199, line_segment_length_km:200, line_segment_length_mi:200, line_length_km:200, line_length_mi:200, voltage:199, reactance:24, smax:None, sum_ampacity:185, win_ampacity:185, sum_rating:None, win_rating:None, power_factor:None, win_capacity:185, starting_node_code:None, ending_node_name:199, ending_node_code:None, other_references:None, notes:None
446 | 14528 | 2L128 | BC | British Columbia | BC Hydro | 1 | ac | 45 | 27.778 | 95.94 | 59.222 | 230 |  | 1637 | 2233 | 652 | 890 | 0.9 |  | 587 | 801 |  | BC_SAT_DSS |  | BC_HWW_JCT |  | circuit_id:200, owner:None, planning_rgn:None, num_of_circuits:199, current:199, line_segment_length_km:200, line_segment_length_mi:200, line_length_km:200, line_length_mi:200, voltage:199, reactance:24, smax:None, sum_ampacity:185, win_ampacity:185, sum_rating:None, win_rating:None, power_factor:None, win_capacity:185, starting_node_code:None, ending_node_name:199, ending_node_code:None, other_references:None, notes:None
447 | 14529 | 2L128HWW | BC | British Columbia | BC Hydro | 1 | ac | 12.169 | 7.512 | 12.169 | 7.512 | 230 |  | 2100 | 2568 | 837 | 1023 | 0.9 |  | 753 | 921 |  | BC_HWW_JCT |  | BC_HWW_DSS |  | circuit_id:200, owner:None, planning_rgn:None, num_of_circuits:199, current:199, line_segment_length_km:200, line_segment_length_mi:200, line_length_km:200, line_length_mi:200, voltage:199, reactance:24, smax:None, sum_ampacity:185, win_ampacity:185, sum_rating:None, win_rating:None, power_factor:None, win_capacity:185, starting_node_code:None, ending_node_name:199, ending_node_code:None, other_references:None, notes:None
448 | 14530 | 2L128 | BC | British Columbia | BC Hydro | 1 | ac | 50.94 | 31.444 | 95.94 | 59.222 | 230 |  | 1637 | 2233 | 652 | 890 | 0.9 |  | 587 | 801 |  | BC_HWW_JCT |  | BC_DMR_DSS |  | circuit_id:200, owner:None, planning_rgn:None, num_of_circuits:199, current:199, line_segment_length_km:200, line_segment_length_mi:200, line_length_km:200, line_length_mi:200, voltage:199, reactance:24, smax:None, sum_ampacity:185, win_ampacity:185, sum_rating:None, win_rating:None, power_factor:None, win_capacity:185, starting_node_code:None, ending_node_name:199, ending_node_code:None, other_references:None, notes:None
449 | 14531 | 2L129 | BC | British Columbia | BC Hydro | 1 | ac | 67.236 | 41.504 | 67.236 | 41.504 | 230 |  | 1619 | 1925 | 645 | 767 | 0.9 |  | 580 | 690 |  | BC_ARN_DSS |  | BC_VIT_TSS |  | circuit_id:200, owner:None, planning_rgn:None, num_of_circuits:199, current:199, line_segment_length_km:200, line_segment_length_mi:200, line_length_km:200, line_length_mi:200, voltage:199, reactance:24, smax:None, sum_ampacity:185, win_ampacity:185, sum_rating:None, win_rating:None, power_factor:None, win_capacity:185, starting_node_code:None, ending_node_name:199, ending_node_code:None, other_references:None, notes:None
450 | 14532 | 2L130 | BC | British Columbia | BC Hydro | 1 | ac | 6.978 | 4.307 | 6.978 | 4.307 | 230 |  | 2085 | 2682 | 831 | 1068 | 0.9 |  | 748 | 962 |  | BC_SAT_DSS |  | BC_VIT_TSS |  | circuit_id:200, owner:None, planning_rgn:None, num_of_circuits:199, current:199, line_segment_length_km:200, line_segment_length_mi:200, line_length_km:200, line_length_mi:200, voltage:199, reactance:24, smax:None, sum_ampacity:185, win_ampacity:185, sum_rating:None, win_rating:None, power_factor:None, win_capacity:185, starting_node_code:None, ending_node_name:199, ending_node_code:None, other_references:None, notes:None
451 | 14533 | 2L131 | BC | British Columbia | BC Hydro | 1 | ac | 12.397 | 7.652 | 12.397 | 7.652 | 230 |  | 972 | 1301 | 387 | 518 | 0.9 |  | 348 | 466 |  | BC_PIK_DSS |  | BC_KTG_DSS |  | circuit_id:200, owner:None, planning_rgn:None, num_of_circuits:199, current:199, line_segment_length_km:200, line_segment_length_mi:200, line_length_km:200, line_length_mi:200, voltage:199, reactance:24, smax:None, sum_ampacity:185, win_ampacity:185, sum_rating:None, win_rating:None, power_factor:None, win_capacity:185, starting_node_code:None, ending_node_name:199, ending_node_code:None, other_references:None, notes:None
452 | 14534 | 2L132 | BC | British Columbia | BC Hydro | 1 | ac | 12.41 | 7.661 | 12.41 | 7.661 | 230 |  | 972 | 1301 | 387 | 518 | 0.9 |  | 348 | 466 |  | BC_PIK_DSS |  | BC_KTG_DSS |  | circuit_id:200, owner:None, planning_rgn:None, num_of_circuits:199, current:199, line_segment_length_km:200, line_segment_length_mi:200, line_length_km:200, line_length_mi:200, voltage:199, reactance:24, smax:None, sum_ampacity:185, win_ampacity:185, sum_rating:None, win_rating:None, power_factor:None, win_capacity:185, starting_node_code:None, ending_node_name:199, ending_node_code:None, other_references:None, notes:None
453 | 14535 | 2L142 | BC | British Columbia | BC Hydro | 1 | ac | 4.161 | 2.568 | 4.161 | 2.568 | 230 |  | 824 | 913 | 328 | 364 | 0.9 |  | 295 | 327 |  | BC_GTP_DSS |  | BC_HSY_DSS |  | circuit_id:200, owner:None, planning_rgn:None, num_of_circuits:199, current:199, line_segment_length_km:200, line_segment_length_mi:200, line_length_km:200, line_length_mi:200, voltage:199, reactance:24, smax:None, sum_ampacity:185, win_ampacity:185, sum_rating:None, win_rating:None, power_factor:None, win_capacity:185, starting_node_code:None, ending_node_name:199, ending_node_code:None, other_references:None, notes:None
454 | 14536 | 2L143 | BC | British Columbia | BC Hydro | 1 | ac | 2.578 | 1.591 | 2.578 | 1.591 | 230 |  | 1133 | 1204 | 451 | 480 | 0.9 |  | 406 | 432 |  | BC_HSY_DSS |  | BC_ESQ_DSS |  | circuit_id:200, owner:None, planning_rgn:None, num_of_circuits:199, current:199, line_segment_length_km:200, line_segment_length_mi:200, line_length_km:200, line_length_mi:200, voltage:199, reactance:24, smax:None, sum_ampacity:185, win_ampacity:185, sum_rating:None, win_rating:None, power_factor:None, win_capacity:185, starting_node_code:None, ending_node_name:199, ending_node_code:None, other_references:None, notes:None
455 | 14537 | 2L144 | BC | British Columbia | BC Hydro | 1 | ac | 2.751 | 1.698 | 2.751 | 1.698 | 230 |  | 1637 | 2233 | 652 | 890 | 0.9 |  | 587 | 801 |  | BC_PIK_DSS |  | BC_GOW_DSS |  | circuit_id:200, owner:None, planning_rgn:None, num_of_circuits:199, current:199, line_segment_length_km:200, line_segment_length_mi:200, line_length_km:200, line_length_mi:200, voltage:199, reactance:24, smax:None, sum_ampacity:185, win_ampacity:185, sum_rating:None, win_rating:None, power_factor:None, win_capacity:185, starting_node_code:None, ending_node_name:199, ending_node_code:None, other_references:None, notes:None
456 | 14538 | 2L145 | BC | British Columbia | BC Hydro | 1 | ac | 3.818 | 2.357 | 9.217 | 5.689 | 230 |  | 1637 | 2233 | 652 | 890 | 0.9 |  | 587 | 801 |  | BC_PIK_DSS |  | BC_BNT_DSS |  | circuit_id:200, owner:None, planning_rgn:None, num_of_circuits:199, current:199, line_segment_length_km:200, line_segment_length_mi:200, line_length_km:200, line_length_mi:200, voltage:199, reactance:24, smax:None, sum_ampacity:185, win_ampacity:185, sum_rating:None, win_rating:None, power_factor:None, win_capacity:185, starting_node_code:None, ending_node_name:199, ending_node_code:None, other_references:None, notes:None
457 | 14539 | 2L145 | BC | British Columbia | BC Hydro | 1 | ac | 5.399 | 3.333 | 9.217 | 5.689 | 230 |  | 1032 | 1091 | 411 | 435 | 0.9 |  | 370 | 391 |  | BC_BNT_DSS |  | BC_ESQ_DSS |  | circuit_id:200, owner:None, planning_rgn:None, num_of_circuits:199, current:199, line_segment_length_km:200, line_segment_length_mi:200, line_length_km:200, line_length_mi:200, voltage:199, reactance:24, smax:None, sum_ampacity:185, win_ampacity:185, sum_rating:None, win_rating:None, power_factor:None, win_capacity:185, starting_node_code:None, ending_node_name:199, ending_node_code:None, other_references:None, notes:None
458 | 14540 | 2L146 | BC | British Columbia | BC Hydro | 1 | ac | 7.061 | 4.359 | 7.061 | 4.359 | 230 |  | 735 | 870 | 293 | 347 | 0.9 |  | 264 | 312 |  | BC_GOW_DSS |  | BC_HSY_DSS |  | circuit_id:200, owner:None, planning_rgn:None, num_of_circuits:199, current:199, line_segment_length_km:200, line_segment_length_mi:200, line_length_km:200, line_length_mi:200, voltage:199, reactance:24, smax:None, sum_ampacity:185, win_ampacity:185, sum_rating:None, win_rating:None, power_factor:None, win_capacity:185, starting_node_code:None, ending_node_name:199, ending_node_code:None, other_references:None, notes:None
459 | 14541 | 2L154 | BC | British Columbia | BC Hydro | 1 | ac | 148.86 | 91.889 | 148.86 | 91.889 | 230 |  | 972 | 1301 | 387 | 518 | 0.9 |  | 348 | 466 |  | BC_DMR_DSS |  | BC_GLD_DSS |  | circuit_id:200, owner:None, planning_rgn:None, num_of_circuits:199, current:199, line_segment_length_km:200, line_segment_length_mi:200, line_length_km:200, line_length_mi:200, voltage:199, reactance:24, smax:None, sum_ampacity:185, win_ampacity:185, sum_rating:None, win_rating:None, power_factor:None, win_capacity:185, starting_node_code:None, ending_node_name:199, ending_node_code:None, other_references:None, notes:None
460 | 14542 | 2L170 | BC | British Columbia | BC Hydro | 1 | ac | 54.837 | 33.85 | 54.837 | 33.85 | 230 |  | 1637 | 2099 | 652 | 836 | 0.9 |  | 587 | 753 |  | BC_SAT_DSS |  | BC_PIK_DSS |  | circuit_id:200, owner:None, planning_rgn:None, num_of_circuits:199, current:199, line_segment_length_km:200, line_segment_length_mi:200, line_length_km:200, line_length_mi:200, voltage:199, reactance:24, smax:None, sum_ampacity:185, win_ampacity:185, sum_rating:None, win_rating:None, power_factor:None, win_capacity:185, starting_node_code:None, ending_node_name:199, ending_node_code:None, other_references:None, notes:None
461 | 14543 | 2L221 | BC | British Columbia | BC Hydro | 1 | ac | 3.387 | 2.091 | 3.387 | 2.091 | 230 |  | 1900 | 2400 | 757 | 956 | 0.9 |  | 681 | 860 |  | BC_SEV_GSS |  | BC_SEL_TSS |  | circuit_id:200, owner:None, planning_rgn:None, num_of_circuits:199, current:199, line_segment_length_km:200, line_segment_length_mi:200, line_length_km:200, line_length_mi:200, voltage:199, reactance:24, smax:None, sum_ampacity:185, win_ampacity:185, sum_rating:None, win_rating:None, power_factor:None, win_capacity:185, starting_node_code:None, ending_node_name:199, ending_node_code:None, other_references:None, notes:None
462 | 14544 | 2L222 | BC | British Columbia | BC Hydro | 1 | ac | 3.414 | 2.107 | 3.414 | 2.107 | 230 |  | 1900 | 2400 | 757 | 956 | 0.9 |  | 681 | 860 |  | BC_SEV_GSS |  | BC_SEL_TSS |  | circuit_id:200, owner:None, planning_rgn:None, num_of_circuits:199, current:199, line_segment_length_km:200, line_segment_length_mi:200, line_length_km:200, line_length_mi:200, voltage:199, reactance:24, smax:None, sum_ampacity:185, win_ampacity:185, sum_rating:None, win_rating:None, power_factor:None, win_capacity:185, starting_node_code:None, ending_node_name:199, ending_node_code:None, other_references:None, notes:None
463 | 14545 | 2L240 | BC | British Columbia | BC Hydro | 1 | ac | 37.586 | 23.201 | 37.586 | 23.201 | 230 |  | 1045 | 1345 | 416 | 536 | 0.9 |  | 375 | 482 |  | BC_ACK_DSS |  | BC_SAM_DSS |  | circuit_id:200, owner:None, planning_rgn:None, num_of_circuits:199, current:199, line_segment_length_km:200, line_segment_length_mi:200, line_length_km:200, line_length_mi:200, voltage:199, reactance:24, smax:None, sum_ampacity:185, win_ampacity:185, sum_rating:None, win_rating:None, power_factor:None, win_capacity:185, starting_node_code:None, ending_node_name:199, ending_node_code:None, other_references:None, notes:None
464 | 14546 | 2L253 | BC | British Columbia | BC Hydro | 1 | ac | 11.995 | 7.404 | 11.995 | 7.404 | 230 |  | 1045 | 1345 | 416 | 536 | 0.9 |  | 375 | 482 |  | BC_REV_GSS |  | BC_ILL_DSS |  | circuit_id:200, owner:None, planning_rgn:None, num_of_circuits:199, current:199, line_segment_length_km:200, line_segment_length_mi:200, line_length_km:200, line_length_mi:200, voltage:199, reactance:24, smax:None, sum_ampacity:185, win_ampacity:185, sum_rating:None, win_rating:None, power_factor:None, win_capacity:185, starting_node_code:None, ending_node_name:199, ending_node_code:None, other_references:None, notes:None
465 | 14547 | 2L255 | BC | British Columbia | BC Hydro | 1 | ac | 49.957 | 30.838 | 49.957 | 30.838 | 230 |  | 1053 | 1277 | 419 | 509 | 0.9 |  | 378 | 458 |  | BC_ACK_DSS |  | BC_VNT_TSS |  | circuit_id:200, owner:None, planning_rgn:None, num_of_circuits:199, current:199, line_segment_length_km:200, line_segment_length_mi:200, line_length_km:200, line_length_mi:200, voltage:199, reactance:24, smax:None, sum_ampacity:185, win_ampacity:185, sum_rating:None, win_rating:None, power_factor:None, win_capacity:185, starting_node_code:None, ending_node_name:199, ending_node_code:None, other_references:None, notes:None
466 | 14548 | 2L256 | BC | British Columbia | BC Hydro | 1 | ac | 49.909 | 30.808 | 49.909 | 30.808 | 230 |  | 1053 | 1277 | 419 | 509 | 0.9 |  | 378 | 458 |  | BC_ACK_DSS |  | BC_VNT_TSS |  | circuit_id:200, owner:None, planning_rgn:None, num_of_circuits:199, current:199, line_segment_length_km:200, line_segment_length_mi:200, line_length_km:200, line_length_mi:200, voltage:199, reactance:24, smax:None, sum_ampacity:185, win_ampacity:185, sum_rating:None, win_rating:None, power_factor:None, win_capacity:185, starting_node_code:None, ending_node_name:199, ending_node_code:None, other_references:None, notes:None
467 | 14549 | 2L258 | BC | British Columbia | BC Hydro | 1 | ac | 129.802 | 80.125 | 129.802 | 80.125 | 230 |  | 1062 | 1357 | 423 | 541 | 0.9 |  | 381 | 487 |  | BC_CBK_DSS |  | BC_INV_DSS |  | circuit_id:200, owner:None, planning_rgn:None, num_of_circuits:199, current:199, line_segment_length_km:200, line_segment_length_mi:200, line_length_km:200, line_length_mi:200, voltage:199, reactance:24, smax:None, sum_ampacity:185, win_ampacity:185, sum_rating:None, win_rating:None, power_factor:None, win_capacity:185, starting_node_code:None, ending_node_name:199, ending_node_code:None, other_references:None, notes:None
468 | 14550 | 2L259 | BC | British Columbia | BC Hydro | 1 | ac | 111.677 | 68.936 | 111.677 | 68.936 | 230 |  | 1070 | 1280 | 426 | 510 | 0.9 |  | 384 | 459 |  | BC_INV_DSS |  | BC_KHS_DSS |  | circuit_id:200, owner:None, planning_rgn:None, num_of_circuits:199, current:199, line_segment_length_km:200, line_segment_length_mi:200, line_length_km:200, line_length_mi:200, voltage:199, reactance:24, smax:None, sum_ampacity:185, win_ampacity:185, sum_rating:None, win_rating:None, power_factor:None, win_capacity:185, starting_node_code:None, ending_node_name:199, ending_node_code:None, other_references:None, notes:None
469 | 14551 | 2L265 | BC | British Columbia | BC Hydro | 1 | ac | 63.357 | 39.109 | 63.357 | 39.109 | 230 |  | 1045 | 1345 | 416 | 536 | 0.9 |  | 375 | 482 |  | BC_NIC_DSS |  | BC_VVW_DSS |  | circuit_id:200, owner:None, planning_rgn:None, num_of_circuits:199, current:199, line_segment_length_km:200, line_segment_length_mi:200, line_length_km:200, line_length_mi:200, voltage:199, reactance:24, smax:None, sum_ampacity:185, win_ampacity:185, sum_rating:None, win_rating:None, power_factor:None, win_capacity:185, starting_node_code:None, ending_node_name:199, ending_node_code:None, other_references:None, notes:None
470 | 14552 | 2L293 | BC | British Columbia | BC Hydro | 1 | ac | 16.157 | 9.973 | 16.157 | 9.973 | 230 |  | 1053 | 1277 | 419 | 509 | 0.9 |  | 378 | 458 |  | BC_SEL_TSS |  | BC_NLY_DSS |  | circuit_id:200, owner:None, planning_rgn:None, num_of_circuits:199, current:199, line_segment_length_km:200, line_segment_length_mi:200, line_length_km:200, line_length_mi:200, voltage:199, reactance:24, smax:None, sum_ampacity:185, win_ampacity:185, sum_rating:None, win_rating:None, power_factor:None, win_capacity:185, starting_node_code:None, ending_node_name:199, ending_node_code:None, other_references:None, notes:None
471 | 14553 | 2L294 | BC | British Columbia | BC Hydro | 1 | ac | 75 | 46.296 | 161.71 | 99.821 | 230 |  | 1053 | 1277 | 419 | 509 | 0.9 |  | 378 | 458 |  | BC_NLY_DSS |  | BC_AAL_DSS |  | circuit_id:200, owner:None, planning_rgn:None, num_of_circuits:199, current:199, line_segment_length_km:200, line_segment_length_mi:200, line_length_km:200, line_length_mi:200, voltage:199, reactance:24, smax:None, sum_ampacity:185, win_ampacity:185, sum_rating:None, win_rating:None, power_factor:None, win_capacity:185, starting_node_code:None, ending_node_name:199, ending_node_code:None, other_references:None, notes:None
472 | 14554 | 2L294 | BC | British Columbia | BC Hydro | 1 | ac | 86.71 | 53.525 | 161.71 | 99.821 | 230 |  | 1053 | 1277 | 419 | 509 | 0.9 |  | 378 | 458 |  | BC_AAL_DSS |  | BC_CBK_DSS |  | circuit_id:200, owner:None, planning_rgn:None, num_of_circuits:199, current:199, line_segment_length_km:200, line_segment_length_mi:200, line_length_km:200, line_length_mi:200, voltage:199, reactance:24, smax:None, sum_ampacity:185, win_ampacity:185, sum_rating:None, win_rating:None, power_factor:None, win_capacity:185, starting_node_code:None, ending_node_name:199, ending_node_code:None, other_references:None, notes:None
473 | 14555 | 2L295 | BC | British Columbia | BC Hydro | 1 | ac | 45.854 | 28.305 | 45.854 | 28.305 | 230 |  | 997 | 1209 | 397 | 482 | 0.9 |  | 357 | 433 |  | BC_KCL_GSS |  | BC_SEL_TSS |  | circuit_id:199, owner:None, planning_rgn:None, num_of_circuits:199, current:199, line_segment_length_km:199, line_segment_length_mi:200, line_length_km:199, line_length_mi:200, voltage:199, reactance:24, smax:None, sum_ampacity:185, win_ampacity:185, sum_rating:None, win_rating:None, power_factor:None, win_capacity:185, starting_node_code:None, ending_node_name:199, ending_node_code:None, other_references:None, notes:None
474 | 14556 | 2L299 | BC | British Columbia | BC Hydro | 1 | ac | 45.854 | 28.305 | 45.854 | 28.305 | 230 |  | 997 | 1209 | 397 | 482 | 0.9 |  | 357 | 433 |  | BC_KCL_GSS |  | BC_SEL_TSS |  | circuit_id:200, owner:None, planning_rgn:None, num_of_circuits:199, current:199, line_segment_length_km:200, line_segment_length_mi:200, line_length_km:200, line_length_mi:200, voltage:199, reactance:24, smax:None, sum_ampacity:185, win_ampacity:185, sum_rating:None, win_rating:None, power_factor:None, win_capacity:185, starting_node_code:None, ending_node_name:199, ending_node_code:None, other_references:None, notes:None
475 | 14557 | 2L307 | BC | British Columbia | BC Hydro | 1 | ac | 5.348 | 3.301 | 5.348 | 3.301 | 230 |  | 1050 | 1275 | 418 | 508 | 0.9 |  | 376 | 457 |  | BC_BLW_DSS |  | BC_QRP_ISS |  | circuit_id:200, owner:None, planning_rgn:None, num_of_circuits:199, current:199, line_segment_length_km:200, line_segment_length_mi:200, line_length_km:200, line_length_mi:200, voltage:199, reactance:24, smax:None, sum_ampacity:185, win_ampacity:185, sum_rating:None, win_rating:None, power_factor:None, win_capacity:185, starting_node_code:None, ending_node_name:199, ending_node_code:None, other_references:None, notes:None
476 | 14558 | 2L308 | BC | British Columbia | BC Hydro | 1 | ac | 23.021 | 14.21 | 23.021 | 14.21 | 230 |  | 1055 | 1280 | 420 | 510 | 0.9 |  | 378 | 459 |  | BC_GMS_GSS |  | BC_DKT_DSS |  | circuit_id:200, owner:None, planning_rgn:None, num_of_circuits:199, current:199, line_segment_length_km:200, line_segment_length_mi:200, line_length_km:200, line_length_mi:200, voltage:199, reactance:24, smax:None, sum_ampacity:185, win_ampacity:185, sum_rating:None, win_rating:None, power_factor:None, win_capacity:185, starting_node_code:None, ending_node_name:199, ending_node_code:None, other_references:None, notes:None
477 | 14559 | 2L309 | BC | British Columbia | BC Hydro | 1 | ac | 51.338 | 31.69 | 51.338 | 31.69 | 230 |  | 1055 | 1280 | 420 | 510 | 0.9 |  | 378 | 459 |  | BC_DKT_DSS |  | BC_SNK_DSS |  | circuit_id:200, owner:None, planning_rgn:None, num_of_circuits:199, current:199, line_segment_length_km:200, line_segment_length_mi:200, line_length_km:200, line_length_mi:200, voltage:199, reactance:24, smax:None, sum_ampacity:185, win_ampacity:185, sum_rating:None, win_rating:None, power_factor:None, win_capacity:185, starting_node_code:None, ending_node_name:199, ending_node_code:None, other_references:None, notes:None
478 | 14560 | 2L312 | BC | British Columbia | BC Hydro | 1 | ac | 30.564 | 18.866 | 30.564 | 18.866 | 230 |  | 1055 | 1280 | 420 | 510 | 0.9 |  | 378 | 459 |  | BC_SNK_DSS |  | BC_SLS_DSS |  | circuit_id:200, owner:None, planning_rgn:None, num_of_circuits:199, current:199, line_segment_length_km:200, line_segment_length_mi:200, line_length_km:200, line_length_mi:200, voltage:199, reactance:24, smax:None, sum_ampacity:185, win_ampacity:185, sum_rating:None, win_rating:None, power_factor:None, win_capacity:185, starting_node_code:None, ending_node_name:199, ending_node_code:None, other_references:None, notes:None
479 | 14561 | 2L313 | BC | British Columbia | BC Hydro | 1 | ac | 29.74 | 18.358 | 32.74 | 20.21 | 230 |  | 1055 | 1280 | 420 | 510 | 0.9 |  | 378 | 459 |  | BC_SNK_DSS |  | BC_MKT_SWS | DELETIONS and CORRRECTIONS to 2L313 and related lines | circuit_id:200, owner:None, planning_rgn:None, num_of_circuits:199, current:199, line_segment_length_km:200, line_segment_length_mi:200, line_length_km:200, line_length_mi:200, voltage:199, reactance:24, smax:None, sum_ampacity:185, win_ampacity:185, sum_rating:None, win_rating:None, power_factor:None, win_capacity:185, starting_node_code:None, ending_node_name:199, ending_node_code:None, other_references:None, notes:None
480 | 14562 | 2L313KGP | BC | British Columbia | BC Hydro | 1 | ac | 0.015 | 0.009 | 16.015 | 9.885 | 230 |  | 1055 | 1280 | 420 | 510 | 0.9 |  | 378 | 459 |  | BC_SNK_DSS |  | BC_KGP_JCT | DELETIONS and CORRRECTIONS to 2L313 and related lines | circuit_id:200, owner:None, planning_rgn:None, num_of_circuits:199, current:199, line_segment_length_km:200, line_segment_length_mi:200, line_length_km:200, line_length_mi:200, voltage:199, reactance:24, smax:None, sum_ampacity:185, win_ampacity:185, sum_rating:None, win_rating:None, power_factor:None, win_capacity:185, starting_node_code:None, ending_node_name:199, ending_node_code:None, other_references:None, notes:None
481 | 14563 | 2L313KGP | BC | British Columbia | BC Hydro | 1 | ac | 16 | 9.877 | 16.015 | 9.885 | 230 |  | 1055 | 1280 | 420 | 510 | 0.9 |  | 378 | 459 |  | BC_KGP_JCT |  | BC_KGP_ISS | DELETIONS and CORRRECTIONS to 2L313 and related lines | circuit_id:199, owner:None, planning_rgn:None, num_of_circuits:199, current:199, line_segment_length_km:200, line_segment_length_mi:200, line_length_km:200, line_length_mi:200, voltage:199, reactance:24, smax:None, sum_ampacity:185, win_ampacity:185, sum_rating:None, win_rating:None, power_factor:None, win_capacity:185, starting_node_code:None, ending_node_name:199, ending_node_code:None, other_references:None, notes:None
482 | 14564 | 2L313MNK | BC | British Columbia | BC Hydro | 1 | ac | 0.7 | 0.432 | 28.7 | 17.716 | 230 |  |  |  | 0 | 0 | 0.9 | 3 | 402 | 435 |  | BC_SNK_DSS |  | BC_MNK_JCT | DELETIONS and CORRRECTIONS to 2L313 and related lines | circuit_id:199, owner:None, planning_rgn:None, num_of_circuits:199, current:199, line_segment_length_km:199, line_segment_length_mi:199, line_length_km:199, line_length_mi:199, voltage:199, reactance:24, smax:25, sum_ampacity:None, win_ampacity:None, sum_rating:None, win_rating:None, power_factor:None, win_capacity:458, starting_node_code:None, ending_node_name:199, ending_node_code:None, other_references:None, notes:None
483 | 14565 | 2L313MNK | BC | British Columbia | BC Hydro | 1 | ac | 28 | 17.284 | 28.7 | 17.716 | 230 |  |  |  | 0 | 0 | 0.9 | 3 | 402 | 435 |  | BC_MNK_JCT |  | BC_MNK_ISS | DELETIONS and CORRRECTIONS to 2L313 and related lines | circuit_id:199, owner:None, planning_rgn:None, num_of_circuits:199, current:199, line_segment_length_km:199, line_segment_length_mi:199, line_length_km:199, line_length_mi:199, voltage:199, reactance:24, smax:25, sum_ampacity:None, win_ampacity:None, sum_rating:None, win_rating:None, power_factor:None, win_capacity:458, starting_node_code:None, ending_node_name:199, ending_node_code:None, other_references:None, notes:None
484 | 14566 | 2L313 | BC | British Columbia | BC Hydro | 1 | ac | 3 | 1.852 | 32.74 | 20.21 | 230 |  | 1055 | 1280 | 420 | 510 | 0.9 |  | 378 | 459 |  | BC_MKT_SWS |  | BC_MKL_GSS | DELETIONS and CORRRECTIONS to 2L313 and related lines | circuit_id:200, owner:None, planning_rgn:None, num_of_circuits:199, current:199, line_segment_length_km:200, line_segment_length_mi:200, line_length_km:200, line_length_mi:200, voltage:199, reactance:24, smax:None, sum_ampacity:185, win_ampacity:185, sum_rating:None, win_rating:None, power_factor:None, win_capacity:185, starting_node_code:None, ending_node_name:199, ending_node_code:None, other_references:None, notes:None
485 | 14567 | 2L314 | BC | British Columbia | BC Hydro | 1 | ac | 40 | 24.691 | 40 | 24.691 | 230 |  | 940 | 160 | 374 | 64 | 0.9 |  | 337 | 57 |  | BC_DKT_DSS |  | BC_DKW_GSS |  | circuit_id:199, owner:None, planning_rgn:None, num_of_circuits:199, current:199, line_segment_length_km:199, line_segment_length_mi:200, line_length_km:199, line_length_mi:200, voltage:199, reactance:24, smax:None, sum_ampacity:185, win_ampacity:185, sum_rating:None, win_rating:None, power_factor:None, win_capacity:185, starting_node_code:None, ending_node_name:199, ending_node_code:None, other_references:None, notes:None
486 | 14568 | 2L315 | BC | British Columbia | BC Hydro | 1 | ac | 1 | 0.617 | 1 | 0.617 | 230 |  | 964 | 1127 | 384 | 449 | 0.9 |  | 346 | 404 |  | BC_TLR_DSS |  | BC_QTY_GSS |  | circuit_id:199, owner:None, planning_rgn:None, num_of_circuits:199, current:199, line_segment_length_km:199, line_segment_length_mi:200, line_length_km:199, line_length_mi:200, voltage:199, reactance:24, smax:None, sum_ampacity:185, win_ampacity:185, sum_rating:None, win_rating:None, power_factor:None, win_capacity:185, starting_node_code:None, ending_node_name:199, ending_node_code:None, other_references:None, notes:None
487 | 14569 | 2L319 | BC | British Columbia | BC Hydro | 1 | ac | 90 | 55.556 | 90 | 55.556 | 230 |  |  |  | 0 | 0 | 0.9 | 3 | 402 | 435 |  | BC_KDS_DSS |  | BC_MML_DSS |  | circuit_id:199, owner:None, planning_rgn:None, num_of_circuits:199, current:199, line_segment_length_km:199, line_segment_length_mi:200, line_length_km:199, line_length_mi:200, voltage:199, reactance:24, smax:25, sum_ampacity:None, win_ampacity:None, sum_rating:None, win_rating:None, power_factor:None, win_capacity:458, starting_node_code:None, ending_node_name:199, ending_node_code:None, other_references:None, notes:None
488 | 14570 | 2L320 | BC | British Columbia | BC Hydro | 1 | ac | 0.648 | 0.4 | 0.648 | 0.4 | 230 |  | 729 | 980 | 290 | 390 | 0.9 |  | 261 | 351 |  | BC_KDS_DSS |  | BC_KMI_DSS |  | circuit_id:200, owner:None, planning_rgn:None, num_of_circuits:199, current:199, line_segment_length_km:200, line_segment_length_mi:200, line_length_km:200, line_length_mi:200, voltage:199, reactance:24, smax:None, sum_ampacity:185, win_ampacity:185, sum_rating:None, win_rating:None, power_factor:None, win_capacity:185, starting_node_code:None, ending_node_name:199, ending_node_code:None, other_references:None, notes:None
489 | 14571 | 2L321 | BC | British Columbia | BC Hydro | 1 | ac | 0.099 | 0.061 | 0.099 | 0.061 | 230 |  |  |  | 0 | 0 | 0.9 | 3 | 402 | 435 |  | BC_TLR_DSS |  | BC_BCR_ISS |  | circuit_id:200, owner:None, planning_rgn:None, num_of_circuits:199, current:199, line_segment_length_km:200, line_segment_length_mi:200, line_length_km:200, line_length_mi:200, voltage:199, reactance:24, smax:25, sum_ampacity:None, win_ampacity:None, sum_rating:None, win_rating:None, power_factor:None, win_capacity:458, starting_node_code:None, ending_node_name:199, ending_node_code:None, other_references:None, notes:None
490 | 14572 | 2L322 | BC | British Columbia | BC Hydro | 1 | ac | 28.034 | 17.305 | 28.034 | 17.305 | 230 |  | 1055 | 1280 | 420 | 510 | 0.9 |  | 378 | 459 |  | BC_TLR_DSS |  | BC_BLM_DSS |  | circuit_id:200, owner:None, planning_rgn:None, num_of_circuits:199, current:199, line_segment_length_km:200, line_segment_length_mi:200, line_length_km:200, line_length_mi:200, voltage:199, reactance:24, smax:None, sum_ampacity:185, win_ampacity:185, sum_rating:None, win_rating:None, power_factor:None, win_capacity:185, starting_node_code:None, ending_node_name:199, ending_node_code:None, other_references:None, notes:None
491 | 14573 | 2L323 | BC | British Columbia | BC Hydro | 1 | ac | 18 | 11.111 | 20.38 | 12.58 | 230 |  | 1055 | 1280 | 420 | 510 | 0.9 |  | 378 | 459 |  | BC_TLR_DSS |  | BC_MRC_JCT |  | circuit_id:200, owner:None, planning_rgn:None, num_of_circuits:199, current:199, line_segment_length_km:200, line_segment_length_mi:200, line_length_km:200, line_length_mi:200, voltage:199, reactance:24, smax:None, sum_ampacity:185, win_ampacity:185, sum_rating:None, win_rating:None, power_factor:None, win_capacity:185, starting_node_code:None, ending_node_name:199, ending_node_code:None, other_references:None, notes:None
492 | 14574 | 2L323MRC | BC | British Columbia | BC Hydro | 1 | ac | 1 | 0.617 | 1 | 0.617 | 230 |  |  |  | 0 | 0 | 0.9 | 3 | 402 | 435 |  | BC_MRC_JCT |  | BC_MRC_ISS |  | circuit_id:199, owner:None, planning_rgn:None, num_of_circuits:199, current:199, line_segment_length_km:199, line_segment_length_mi:200, line_length_km:199, line_length_mi:200, voltage:199, reactance:24, smax:25, sum_ampacity:None, win_ampacity:None, sum_rating:None, win_rating:None, power_factor:None, win_capacity:458, starting_node_code:None, ending_node_name:199, ending_node_code:None, other_references:None, notes:None
493 | 14575 | 2L323 | BC | British Columbia | BC Hydro | 1 | ac | 2.38 | 1.469 | 20.38 | 12.58 | 230 |  | 1055 | 1280 | 420 | 510 | 0.9 |  | 378 | 459 |  | BC_MRC_JCT |  | BC_QNT_DSS |  | circuit_id:200, owner:None, planning_rgn:None, num_of_circuits:199, current:199, line_segment_length_km:200, line_segment_length_mi:200, line_length_km:200, line_length_mi:200, voltage:199, reactance:24, smax:None, sum_ampacity:185, win_ampacity:185, sum_rating:None, win_rating:None, power_factor:None, win_capacity:185, starting_node_code:None, ending_node_name:199, ending_node_code:None, other_references:None, notes:None
494 | 14576 | 2L329 | BC | British Columbia | BC Hydro | 1 | ac | 44.555 | 27.503 | 44.555 | 27.503 | 230 |  | 1664 | 2217 | 663 | 883 | 0.9 |  | 597 | 795 |  | BC_SGB_ISS |  | BC_BMT_DSS |  | circuit_id:200, owner:None, planning_rgn:None, num_of_circuits:199, current:199, line_segment_length_km:200, line_segment_length_mi:200, line_length_km:200, line_length_mi:200, voltage:199, reactance:24, smax:None, sum_ampacity:185, win_ampacity:185, sum_rating:None, win_rating:None, power_factor:None, win_capacity:185, starting_node_code:None, ending_node_name:199, ending_node_code:None, other_references:None, notes:None
495 | 14577 | 2L330 | BC | British Columbia | BC Hydro | 1 | ac | 4.669 | 2.882 | 4.669 | 2.882 | 230 |  | 1055 | 1280 | 420 | 510 | 0.9 |  | 378 | 459 |  | BC_SLS_DSS |  | BC_LAP_GSS |  | circuit_id:200, owner:None, planning_rgn:None, num_of_circuits:199, current:199, line_segment_length_km:200, line_segment_length_mi:200, line_length_km:200, line_length_mi:200, voltage:199, reactance:24, smax:None, sum_ampacity:185, win_ampacity:185, sum_rating:None, win_rating:None, power_factor:None, win_capacity:185, starting_node_code:None, ending_node_name:199, ending_node_code:None, other_references:None, notes:None
496 | 14578 | 2L333 | BC | British Columbia | BC Hydro | 1 | ac | 44.578 | 27.517 | 44.578 | 27.517 | 230 |  | 1664 | 2217 | 663 | 883 | 0.9 |  | 597 | 795 |  | BC_SGB_ISS |  | BC_BMT_DSS |  | circuit_id:200, owner:None, planning_rgn:None, num_of_circuits:199, current:199, line_segment_length_km:200, line_segment_length_mi:200, line_length_km:200, line_length_mi:200, voltage:199, reactance:24, smax:None, sum_ampacity:185, win_ampacity:185, sum_rating:None, win_rating:None, power_factor:None, win_capacity:185, starting_node_code:None, ending_node_name:199, ending_node_code:None, other_references:None, notes:None
497 | 14579 | 2L337 | BC | British Columbia | BC Hydro | 1 | ac | 8 | 4.938 | 23.17 | 14.302 | 230 |  | 1055 | 1280 | 420 | 510 | 0.9 |  | 378 | 459 |  | BC_MKT_SWS |  | BC_MLW_JCT |  | circuit_id:200, owner:None, planning_rgn:None, num_of_circuits:199, current:199, line_segment_length_km:200, line_segment_length_mi:200, line_length_km:200, line_length_mi:200, voltage:199, reactance:24, smax:None, sum_ampacity:185, win_ampacity:185, sum_rating:None, win_rating:None, power_factor:None, win_capacity:185, starting_node_code:None, ending_node_name:199, ending_node_code:None, other_references:None, notes:None
498 | 14580 | 2L337MLW | BC | British Columbia | BC Hydro | 1 | ac | 3 | 1.852 | 3 | 1.852 | 230 |  | 1055 | 1280 | 420 | 510 | 0.9 |  | 378 | 459 |  | BC_MLW_JCT |  | BC_MLW_GSS |  | circuit_id:200, owner:None, planning_rgn:None, num_of_circuits:199, current:199, line_segment_length_km:200, line_segment_length_mi:200, line_length_km:200, line_length_mi:200, voltage:199, reactance:24, smax:None, sum_ampacity:185, win_ampacity:185, sum_rating:None, win_rating:None, power_factor:None, win_capacity:185, starting_node_code:None, ending_node_name:199, ending_node_code:None, other_references:None, notes:None
499 | 14581 | 2L337 | BC | British Columbia | BC Hydro | 1 | ac | 15.17 | 9.364 | 23.17 | 14.302 | 230 |  | 1055 | 1280 | 420 | 510 | 0.9 |  | 378 | 459 |  | BC_MLW_JCT |  | BC_TLR_DSS |  | circuit_id:200, owner:None, planning_rgn:None, num_of_circuits:199, current:199, line_segment_length_km:200, line_segment_length_mi:200, line_length_km:200, line_length_mi:200, voltage:199, reactance:24, smax:None, sum_ampacity:185, win_ampacity:185, sum_rating:None, win_rating:None, power_factor:None, win_capacity:185, starting_node_code:None, ending_node_name:199, ending_node_code:None, other_references:None, notes:None
500 | 14582 | 2L339 | BC | British Columbia | BC Hydro | 1 | ac | 4.255 | 2.626 | 4.255 | 2.626 | 230 |  |  |  | 0 | 0 | 0.9 | 3 | 402 | 435 |  | BC_MKL_GSS |  | BC_MKT_SWS |  | circuit_id:200, owner:None, planning_rgn:None, num_of_circuits:199, current:199, line_segment_length_km:200, line_segment_length_mi:200, line_length_km:200, line_length_mi:200, voltage:199, reactance:24, smax:25, sum_ampacity:None, win_ampacity:None, sum_rating:None, win_rating:None, power_factor:None, win_capacity:458, starting_node_code:None, ending_node_name:199, ending_node_code:None, other_references:None, notes:None
501 | 14583 | 2L340 | BC | British Columbia | BC Hydro | 1 | ac | 14.655 | 9.046 | 14.655 | 9.046 | 230 |  | 1628 | 2217 | 649 | 883 | 0.9 |  | 584 | 795 |  | BC_SLS_DSS |  | BC_SGB_ISS |  | circuit_id:200, owner:None, planning_rgn:None, num_of_circuits:199, current:199, line_segment_length_km:200, line_segment_length_mi:200, line_length_km:200, line_length_mi:200, voltage:199, reactance:24, smax:None, sum_ampacity:185, win_ampacity:185, sum_rating:None, win_rating:None, power_factor:None, win_capacity:185, starting_node_code:None, ending_node_name:199, ending_node_code:None, other_references:None, notes:None
502 | 14584 | 2L342 | BC | British Columbia | BC Hydro | 1 | ac | 14.643 | 9.039 | 14.643 | 9.039 | 230 |  | 1628 | 2217 | 649 | 883 | 0.9 |  | 584 | 795 |  | BC_SLS_DSS |  | BC_SGB_ISS |  | circuit_id:200, owner:None, planning_rgn:None, num_of_circuits:199, current:199, line_segment_length_km:200, line_segment_length_mi:200, line_length_km:200, line_length_mi:200, voltage:199, reactance:24, smax:None, sum_ampacity:185, win_ampacity:185, sum_rating:None, win_rating:None, power_factor:None, win_capacity:185, starting_node_code:None, ending_node_name:199, ending_node_code:None, other_references:None, notes:None
503 | 14585 | 2L348 | BC | British Columbia | BC Hydro | 1 | ac | 25 | 15.432 | 40 | 24.691 | 230 |  |  |  | 0 | 0 | 0.9 | 3 | 402 | 435 |  | BC_SGB_ISS |  | BC_SRN_JCT |  | circuit_id:199, owner:None, planning_rgn:None, num_of_circuits:199, current:199, line_segment_length_km:199, line_segment_length_mi:200, line_length_km:199, line_length_mi:200, voltage:199, reactance:24, smax:25, sum_ampacity:None, win_ampacity:None, sum_rating:None, win_rating:None, power_factor:None, win_capacity:458, starting_node_code:None, ending_node_name:199, ending_node_code:None, other_references:None, notes:None
504 | 14586 | 2L348SRN | BC | British Columbia | BC Hydro | 1 | ac | 10 | 6.173 | 10 | 6.173 | 230 |  |  |  | 0 | 0 | 0.9 | 3 | 402 | 435 |  | BC_SRN_JCT |  | BC_SRN_ISS |  | circuit_id:199, owner:None, planning_rgn:None, num_of_circuits:199, current:199, line_segment_length_km:199, line_segment_length_mi:200, line_length_km:199, line_length_mi:200, voltage:199, reactance:24, smax:25, sum_ampacity:None, win_ampacity:None, sum_rating:None, win_rating:None, power_factor:None, win_capacity:458, starting_node_code:None, ending_node_name:199, ending_node_code:None, other_references:None, notes:None
505 | 14587 | 2L348 | BC | British Columbia | BC Hydro | 1 | ac | 15 | 9.259 | 40 | 24.691 | 230 |  |  |  | 0 | 0 | 0.9 | 3 | 402 | 435 |  | BC_SRN_JCT |  | BC_SST_ISS |  | circuit_id:199, owner:None, planning_rgn:None, num_of_circuits:199, current:199, line_segment_length_km:199, line_segment_length_mi:200, line_length_km:199, line_length_mi:200, voltage:199, reactance:24, smax:25, sum_ampacity:None, win_ampacity:None, sum_rating:None, win_rating:None, power_factor:None, win_capacity:458, starting_node_code:None, ending_node_name:199, ending_node_code:None, other_references:None, notes:None
506 | 14588 | 2L352 | BC | British Columbia | BC Hydro | 1 | ac | 103.157 | 63.677 | 103.157 | 63.677 | 230 |  | 1047 | 1270 | 417 | 506 | 0.9 |  | 375 | 455 |  | BC_HMH_DSS |  | BC_SCK_DSS |  | circuit_id:200, owner:None, planning_rgn:None, num_of_circuits:199, current:199, line_segment_length_km:200, line_segment_length_mi:200, line_length_km:200, line_length_mi:200, voltage:199, reactance:24, smax:None, sum_ampacity:185, win_ampacity:185, sum_rating:None, win_rating:None, power_factor:None, win_capacity:185, starting_node_code:None, ending_node_name:199, ending_node_code:None, other_references:None, notes:None
507 | 14589 | 2L353 | BC | British Columbia | BC Hydro | 1 | ac | 64.328 | 39.709 | 64.328 | 39.709 | 230 |  | 1055 | 1280 | 420 | 510 | 0.9 |  | 378 | 459 |  | BC_GLN_DSS |  | BC_TAC_DSS |  | circuit_id:200, owner:None, planning_rgn:None, num_of_circuits:199, current:199, line_segment_length_km:200, line_segment_length_mi:200, line_length_km:200, line_length_mi:200, voltage:199, reactance:24, smax:None, sum_ampacity:185, win_ampacity:185, sum_rating:None, win_rating:None, power_factor:None, win_capacity:185, starting_node_code:None, ending_node_name:199, ending_node_code:None, other_references:None, notes:None
508 | 14590 | 2L354 | BC | British Columbia | BC Hydro | 1 | ac | 9.146 | 5.646 | 9.146 | 5.646 | 230 |  | 537 | 942 | 214 | 375 | 0.9 |  | 193 | 338 |  | BC_RBF_DSS |  | BC_BLW_DSS |  | circuit_id:200, owner:None, planning_rgn:None, num_of_circuits:199, current:199, line_segment_length_km:200, line_segment_length_mi:200, line_length_km:200, line_length_mi:200, voltage:199, reactance:24, smax:None, sum_ampacity:185, win_ampacity:185, sum_rating:None, win_rating:None, power_factor:None, win_capacity:185, starting_node_code:None, ending_node_name:199, ending_node_code:None, other_references:None, notes:None
509 | 14591 | 2L374 | BC | British Columbia | BC Hydro | 1 | ac | 95.758 | 59.11 | 95.758 | 59.11 | 287 |  | 1736 | 2228 | 863 | 1108 | 0.9 |  | 777 | 997 |  | BC_BQN_DSS |  | BC_TAT_DSS |  | circuit_id:200, owner:None, planning_rgn:None, num_of_circuits:199, current:199, line_segment_length_km:200, line_segment_length_mi:200, line_length_km:200, line_length_mi:200, voltage:199, reactance:24, smax:None, sum_ampacity:185, win_ampacity:185, sum_rating:None, win_rating:None, power_factor:None, win_capacity:185, starting_node_code:None, ending_node_name:199, ending_node_code:None, other_references:None, notes:None
510 | 14592 | 2L375 | BC | British Columbia | BC Hydro | 1 | ac | 25 | 15.432 | 25 | 15.432 | 287 |  | 1736 | 2228 | 863 | 1108 | 0.9 |  | 777 | 997 |  | BC_TAT_DSS |  | BC_RDC_ISS |  | circuit_id:200, owner:None, planning_rgn:None, num_of_circuits:199, current:199, line_segment_length_km:200, line_segment_length_mi:200, line_length_km:200, line_length_mi:200, voltage:199, reactance:24, smax:None, sum_ampacity:185, win_ampacity:185, sum_rating:None, win_rating:None, power_factor:None, win_capacity:185, starting_node_code:None, ending_node_name:199, ending_node_code:None, other_references:None, notes:None
511 | 14593 | 2L379 | BC | British Columbia | BC Hydro | 1 | ac | 40 | 24.691 | 40 | 24.691 | 287 |  |  |  | 0 | 0 | 0.9 | 3 | 642 | 727 |  | BC_BQN_DSS |  | BC_FKR_GSS |  | circuit_id:199, owner:None, planning_rgn:None, num_of_circuits:199, current:199, line_segment_length_km:199, line_segment_length_mi:200, line_length_km:199, line_length_mi:200, voltage:199, reactance:24, smax:25, sum_ampacity:None, win_ampacity:None, sum_rating:None, win_rating:None, power_factor:None, win_capacity:458, starting_node_code:None, ending_node_name:199, ending_node_code:None, other_references:None, notes:None
512 | 14594 | 3L002 | BC | British Columbia | BC Hydro | 1 | ac | 115 | 70.988 | 145 | 89.506 | 360 |  | 960 | 1782 | 599 | 1111 | 0.9 |  | 539 | 1000 |  | BC_BRT_TSS |  | BC_SAC_DSS |  | circuit_id:200, owner:None, planning_rgn:None, num_of_circuits:199, current:199, line_segment_length_km:200, line_segment_length_mi:200, line_length_km:200, line_length_mi:200, voltage:199, reactance:24, smax:None, sum_ampacity:185, win_ampacity:185, sum_rating:None, win_rating:None, power_factor:None, win_capacity:185, starting_node_code:None, ending_node_name:199, ending_node_code:None, other_references:None, notes:None
513 | 14595 | 3L002 | BC | British Columbia | BC Hydro | 1 | ac | 30 | 18.519 | 145 | 89.506 | 360 |  | 960 | 1782 | 599 | 1111 | 0.9 |  | 539 | 1000 |  | BC_SAC_DSS |  | BC_UHT_DSS |  | circuit_id:200, owner:None, planning_rgn:None, num_of_circuits:199, current:199, line_segment_length_km:200, line_segment_length_mi:200, line_length_km:200, line_length_mi:200, voltage:199, reactance:24, smax:None, sum_ampacity:185, win_ampacity:185, sum_rating:None, win_rating:None, power_factor:None, win_capacity:185, starting_node_code:None, ending_node_name:199, ending_node_code:None, other_references:None, notes:None
514 | 14596 | 3L003 | BC | British Columbia | BC Hydro | 1 | ac | 10.237 | 6.319 | 10.237 | 6.319 | 360 |  | 1016 | 1782 | 634 | 1111 | 0.9 |  | 570 | 1000 |  | BC_ROS_DSS |  | BC_WAH_GSS |  | circuit_id:200, owner:None, planning_rgn:None, num_of_circuits:199, current:199, line_segment_length_km:200, line_segment_length_mi:200, line_length_km:200, line_length_mi:200, voltage:199, reactance:24, smax:None, sum_ampacity:185, win_ampacity:185, sum_rating:None, win_rating:None, power_factor:None, win_capacity:185, starting_node_code:None, ending_node_name:199, ending_node_code:None, other_references:None, notes:None
515 | 14597 | 3L005 | BC | British Columbia | BC Hydro | 1 | ac | 78.281 | 48.321 | 78.281 | 48.321 | 360 |  | 960 | 1782 | 599 | 1111 | 0.9 |  | 539 | 1000 |  | BC_ROS_DSS |  | BC_UHT_DSS |  | circuit_id:200, owner:None, planning_rgn:None, num_of_circuits:199, current:199, line_segment_length_km:200, line_segment_length_mi:200, line_length_km:200, line_length_mi:200, voltage:199, reactance:24, smax:None, sum_ampacity:185, win_ampacity:185, sum_rating:None, win_rating:None, power_factor:None, win_capacity:185, starting_node_code:None, ending_node_name:199, ending_node_code:None, other_references:None, notes:None
516 | 14598 | 3L013 | BC | British Columbia | BC Hydro | 1 | ac | 0.521 | 0.322 | 0.521 | 0.322 | 360 |  | 1016 | 1782 | 634 | 1111 | 0.9 |  | 570 | 1000 |  | BC_BR2_GSS |  | BC_BRT_TSS |  | circuit_id:200, owner:None, planning_rgn:None, num_of_circuits:199, current:199, line_segment_length_km:200, line_segment_length_mi:200, line_length_km:200, line_length_mi:200, voltage:199, reactance:24, smax:None, sum_ampacity:185, win_ampacity:185, sum_rating:None, win_rating:None, power_factor:None, win_capacity:185, starting_node_code:None, ending_node_name:199, ending_node_code:None, other_references:None, notes:None
517 | 14599 | 3L014 | BC | British Columbia | BC Hydro | 1 | ac | 0.47 | 0.29 | 0.47 | 0.29 | 360 |  | 1016 | 1782 | 634 | 1111 | 0.9 |  | 570 | 1000 |  | BC_BR1_DFS |  | BC_BRT_TSS |  | circuit_id:200, owner:None, planning_rgn:None, num_of_circuits:199, current:199, line_segment_length_km:200, line_segment_length_mi:200, line_length_km:200, line_length_mi:200, voltage:199, reactance:24, smax:None, sum_ampacity:185, win_ampacity:185, sum_rating:None, win_rating:None, power_factor:None, win_capacity:185, starting_node_code:None, ending_node_name:199, ending_node_code:None, other_references:None, notes:None
518 | 14600 | 3L015 | BC | British Columbia | BC Hydro | 1 | ac | 1.204 | 0.743 | 1.204 | 0.743 | 360 |  | 1016 | 1782 | 634 | 1111 | 0.9 |  | 570 | 1000 |  | BC_BR1_DFS |  | BC_BRT_TSS |  | circuit_id:200, owner:None, planning_rgn:None, num_of_circuits:199, current:199, line_segment_length_km:200, line_segment_length_mi:200, line_length_km:200, line_length_mi:200, voltage:199, reactance:24, smax:None, sum_ampacity:185, win_ampacity:185, sum_rating:None, win_rating:None, power_factor:None, win_capacity:185, starting_node_code:None, ending_node_name:199, ending_node_code:None, other_references:None, notes:None
519 | 14601 | 3L016 | BC | British Columbia | BC Hydro | 1 | ac | 1.288 | 0.795 | 1.288 | 0.795 | 360 |  | 1016 | 1782 | 634 | 1111 | 0.9 |  | 570 | 1000 |  | BC_BR1_DFS |  | BC_BRT_TSS |  | circuit_id:200, owner:None, planning_rgn:None, num_of_circuits:199, current:199, line_segment_length_km:200, line_segment_length_mi:200, line_length_km:200, line_length_mi:200, voltage:199, reactance:24, smax:None, sum_ampacity:185, win_ampacity:185, sum_rating:None, win_rating:None, power_factor:None, win_capacity:185, starting_node_code:None, ending_node_name:199, ending_node_code:None, other_references:None, notes:None
520 | 14602 | 5L001 | BC | British Columbia | BC Hydro | 1 | ac | 277.786 | 171.473 | 277.786 | 171.473 | 500 |  | 2150 | 3130 | 1862 | 2711 | 0.9 |  | 1676 | 2440 |  | BC_GMS_GSS |  | BC_WSN_DSS |  | circuit_id:200, owner:None, planning_rgn:None, num_of_circuits:199, current:199, line_segment_length_km:200, line_segment_length_mi:200, line_length_km:200, line_length_mi:200, voltage:199, reactance:24, smax:None, sum_ampacity:185, win_ampacity:185, sum_rating:None, win_rating:None, power_factor:None, win_capacity:185, starting_node_code:None, ending_node_name:199, ending_node_code:None, other_references:None, notes:None
521 | 14603 | 5L002 | BC | British Columbia | BC Hydro | 1 | ac | 277.642 | 171.384 | 277.642 | 171.384 | 500 |  | 2150 | 3130 | 1862 | 2711 | 0.9 |  | 1676 | 2440 |  | BC_GMS_GSS |  | BC_WSN_DSS |  | circuit_id:200, owner:None, planning_rgn:None, num_of_circuits:199, current:199, line_segment_length_km:200, line_segment_length_mi:200, line_length_km:200, line_length_mi:200, voltage:199, reactance:24, smax:None, sum_ampacity:185, win_ampacity:185, sum_rating:None, win_rating:None, power_factor:None, win_capacity:185, starting_node_code:None, ending_node_name:199, ending_node_code:None, other_references:None, notes:None
522 | 14604 | 5L003 | BC | British Columbia | BC Hydro | 1 | ac | 138.414 | 85.441 | 138.414 | 85.441 | 500 |  | 2150 | 3130 | 1862 | 2711 | 0.9 |  | 1676 | 2440 |  | BC_PCN_GSS |  | BC_KDS_DSS |  | circuit_id:200, owner:None, planning_rgn:None, num_of_circuits:199, current:199, line_segment_length_km:200, line_segment_length_mi:200, line_length_km:200, line_length_mi:200, voltage:199, reactance:24, smax:None, sum_ampacity:185, win_ampacity:185, sum_rating:None, win_rating:None, power_factor:None, win_capacity:185, starting_node_code:None, ending_node_name:199, ending_node_code:None, other_references:None, notes:None
523 | 14605 | 5L004 | BC | British Columbia | BC Hydro | 1 | ac | 13.963 | 8.619 | 13.963 | 8.619 | 500 |  | 2500 | 3450 | 2165 | 2988 | 0.9 |  | 1949 | 2689 |  | BC_GMS_GSS |  | BC_PCN_GSS |  | circuit_id:200, owner:None, planning_rgn:None, num_of_circuits:199, current:199, line_segment_length_km:200, line_segment_length_mi:200, line_length_km:200, line_length_mi:200, voltage:199, reactance:24, smax:None, sum_ampacity:185, win_ampacity:185, sum_rating:None, win_rating:None, power_factor:None, win_capacity:185, starting_node_code:None, ending_node_name:199, ending_node_code:None, other_references:None, notes:None
524 | 14606 | 5L005 | BC | British Columbia | BC Hydro | 1 | ac | 74.92 | 46.247 | 74.92 | 46.247 | 500 |  |  |  | 0 | 0 | 0.9 | 3 | 2550 | 3225 |  | BC_SBK_DSS |  | BC_PCN_GSS | Not operating until 2025 | circuit_id:200, owner:None, planning_rgn:None, num_of_circuits:199, current:199, line_segment_length_km:200, line_segment_length_mi:200, line_length_km:200, line_length_mi:200, voltage:199, reactance:24, smax:25, sum_ampacity:None, win_ampacity:None, sum_rating:None, win_rating:None, power_factor:None, win_capacity:458, starting_node_code:None, ending_node_name:199, ending_node_code:None, other_references:None, notes:None
525 | 14607 | 5L006 | BC | British Columbia | BC Hydro | 1 | ac | 74.802 | 46.174 | 74.802 | 46.174 | 500 |  |  |  | 0 | 0 | 0.9 | 3 | 2550 | 3225 |  | BC_SBK_DSS |  | BC_PCN_GSS | Not operating until 2025 | circuit_id:200, owner:None, planning_rgn:None, num_of_circuits:199, current:199, line_segment_length_km:200, line_segment_length_mi:200, line_length_km:200, line_length_mi:200, voltage:199, reactance:24, smax:25, sum_ampacity:None, win_ampacity:None, sum_rating:None, win_rating:None, power_factor:None, win_capacity:458, starting_node_code:None, ending_node_name:199, ending_node_code:None, other_references:None, notes:None
526 | 14608 | 5L007 | BC | British Columbia | BC Hydro | 1 | ac | 138.748 | 85.647 | 138.748 | 85.647 | 500 |  | 2500 | 3450 | 2165 | 2988 | 0.9 |  | 1949 | 2689 |  | BC_KDS_DSS |  | BC_WSN_DSS |  | circuit_id:200, owner:None, planning_rgn:None, num_of_circuits:199, current:199, line_segment_length_km:200, line_segment_length_mi:200, line_length_km:200, line_length_mi:200, voltage:199, reactance:24, smax:None, sum_ampacity:185, win_ampacity:185, sum_rating:None, win_rating:None, power_factor:None, win_capacity:185, starting_node_code:None, ending_node_name:199, ending_node_code:None, other_references:None, notes:None
527 | 14609 | 5L011 | BC | British Columbia | BC Hydro | 1 | ac | 330.078 | 203.752 | 330.078 | 203.752 | 500 |  | 2500 | 3320 | 2165 | 2875 | 0.9 |  | 1949 | 2588 |  | BC_WSN_DSS |  | BC_KLY_DSS |  | circuit_id:200, owner:None, planning_rgn:None, num_of_circuits:199, current:199, line_segment_length_km:200, line_segment_length_mi:200, line_length_km:200, line_length_mi:200, voltage:199, reactance:24, smax:None, sum_ampacity:185, win_ampacity:185, sum_rating:None, win_rating:None, power_factor:None, win_capacity:185, starting_node_code:None, ending_node_name:199, ending_node_code:None, other_references:None, notes:None
528 | 14610 | 5L012 | BC | British Columbia | BC Hydro | 1 | ac | 330.075 | 203.75 | 330.075 | 203.75 | 500 |  | 2500 | 3450 | 2165 | 2988 | 0.9 |  | 1949 | 2689 |  | BC_WSN_DSS |  | BC_KLY_DSS |  | circuit_id:200, owner:None, planning_rgn:None, num_of_circuits:199, current:199, line_segment_length_km:200, line_segment_length_mi:200, line_length_km:200, line_length_mi:200, voltage:199, reactance:24, smax:None, sum_ampacity:185, win_ampacity:185, sum_rating:None, win_rating:None, power_factor:None, win_capacity:185, starting_node_code:None, ending_node_name:199, ending_node_code:None, other_references:None, notes:None
529 | 14611 | 5L013 | BC | British Columbia | BC Hydro | 1 | ac | 330.139 | 203.789 | 330.139 | 203.789 | 500 |  | 3385 | 4568 | 2931 | 3956 | 0.9 |  | 2638 | 3560 |  | BC_WSN_DSS |  | BC_KLY_DSS |  | circuit_id:200, owner:None, planning_rgn:None, num_of_circuits:199, current:199, line_segment_length_km:200, line_segment_length_mi:200, line_length_km:200, line_length_mi:200, voltage:199, reactance:24, smax:None, sum_ampacity:185, win_ampacity:185, sum_rating:None, win_rating:None, power_factor:None, win_capacity:185, starting_node_code:None, ending_node_name:199, ending_node_code:None, other_references:None, notes:None
530 | 14612 | 5L029 | BC | British Columbia | BC Hydro | 1 | ac | 68.728 | 42.425 | 68.728 | 42.425 | 500 |  | 1260 | 1260 | 1091 | 1091 | 0.9 |  | 982 | 982 |  | BC_MSA_DSS |  | BC_DMR_DSS |  | circuit_id:200, owner:None, planning_rgn:None, num_of_circuits:199, current:199, line_segment_length_km:200, line_segment_length_mi:200, line_length_km:200, line_length_mi:200, voltage:199, reactance:24, smax:None, sum_ampacity:185, win_ampacity:185, sum_rating:None, win_rating:None, power_factor:None, win_capacity:185, starting_node_code:None, ending_node_name:199, ending_node_code:None, other_references:None, notes:None
531 | 14613 | 5L030 | BC | British Columbia | BC Hydro | 1 | ac | 80.143 | 49.471 | 80.143 | 49.471 | 500 |  | 3238 | 3901 | 2804 | 3378 | 0.9 |  | 2524 | 3041 |  | BC_CKY_DSS |  | BC_MSA_DSS |  | circuit_id:200, owner:None, planning_rgn:None, num_of_circuits:199, current:199, line_segment_length_km:200, line_segment_length_mi:200, line_length_km:200, line_length_mi:200, voltage:199, reactance:24, smax:None, sum_ampacity:185, win_ampacity:185, sum_rating:None, win_rating:None, power_factor:None, win_capacity:185, starting_node_code:None, ending_node_name:199, ending_node_code:None, other_references:None, notes:None
532 | 14614 | 5L031 | BC | British Columbia | BC Hydro | 1 | ac | 68.572 | 42.328 | 68.572 | 42.328 | 500 |  | 1260 | 1260 | 1091 | 1091 | 0.9 |  | 982 | 982 |  | BC_MSA_DSS |  | BC_DMR_DSS |  | circuit_id:200, owner:None, planning_rgn:None, num_of_circuits:199, current:199, line_segment_length_km:200, line_segment_length_mi:200, line_length_km:200, line_length_mi:200, voltage:199, reactance:24, smax:None, sum_ampacity:185, win_ampacity:185, sum_rating:None, win_rating:None, power_factor:None, win_capacity:185, starting_node_code:None, ending_node_name:199, ending_node_code:None, other_references:None, notes:None
533 | 14615 | 5L032 | BC | British Columbia | BC Hydro | 1 | ac | 80.364 | 49.607 | 80.364 | 49.607 | 500 |  | 3238 | 3901 | 2804 | 3378 | 0.9 |  | 2524 | 3041 |  | BC_CKY_DSS |  | BC_MSA_DSS |  | circuit_id:200, owner:None, planning_rgn:None, num_of_circuits:199, current:199, line_segment_length_km:200, line_segment_length_mi:200, line_length_km:200, line_length_mi:200, voltage:199, reactance:24, smax:None, sum_ampacity:185, win_ampacity:185, sum_rating:None, win_rating:None, power_factor:None, win_capacity:185, starting_node_code:None, ending_node_name:199, ending_node_code:None, other_references:None, notes:None
534 | 14616 | 5L040 | BC | British Columbia | BC Hydro | 1 | ac | 49.717 | 30.69 | 49.717 | 30.69 | 500 |  | 2495 | 3448 | 2161 | 2986 | 0.9 |  | 1945 | 2687 |  | BC_CBN_DSS |  | BC_ING_DSS |  | circuit_id:200, owner:None, planning_rgn:None, num_of_circuits:199, current:199, line_segment_length_km:200, line_segment_length_mi:200, line_length_km:200, line_length_mi:200, voltage:199, reactance:24, smax:None, sum_ampacity:185, win_ampacity:185, sum_rating:None, win_rating:None, power_factor:None, win_capacity:185, starting_node_code:None, ending_node_name:199, ending_node_code:None, other_references:None, notes:None
535 | 14617 | 5L041 | BC | British Columbia | BC Hydro | 1 | ac | 141.633 | 87.428 | 271.633 | 167.675 | 500 |  | 2500 | 3320 | 2165 | 2875 | 0.9 |  | 1949 | 2588 |  | BC_KLY_DSS |  | BC_KCH_GSS |  | circuit_id:200, owner:None, planning_rgn:None, num_of_circuits:199, current:199, line_segment_length_km:200, line_segment_length_mi:200, line_length_km:200, line_length_mi:200, voltage:199, reactance:24, smax:None, sum_ampacity:185, win_ampacity:185, sum_rating:None, win_rating:None, power_factor:None, win_capacity:185, starting_node_code:None, ending_node_name:199, ending_node_code:None, other_references:None, notes:None
536 | 14618 | 5L041 | BC | British Columbia | BC Hydro | 1 | ac | 130 | 80.247 | 271.633 | 167.675 | 500 |  | 2500 | 3320 | 2165 | 2875 | 0.9 |  | 1949 | 2588 |  | BC_KCH_GSS |  | BC_CBN_DSS |  | circuit_id:200, owner:None, planning_rgn:None, num_of_circuits:199, current:199, line_segment_length_km:200, line_segment_length_mi:200, line_length_km:200, line_length_mi:200, voltage:199, reactance:24, smax:None, sum_ampacity:185, win_ampacity:185, sum_rating:None, win_rating:None, power_factor:None, win_capacity:185, starting_node_code:None, ending_node_name:199, ending_node_code:None, other_references:None, notes:None
537 | 14619 | 5L042 | BC | British Columbia | BC Hydro | 1 | ac | 196.893 | 121.539 | 196.893 | 121.539 | 500 |  | 2150 | 3130 | 1862 | 2711 | 0.9 |  | 1676 | 2440 |  | BC_KLY_DSS |  | BC_CKY_DSS |  | circuit_id:200, owner:None, planning_rgn:None, num_of_circuits:199, current:199, line_segment_length_km:200, line_segment_length_mi:200, line_length_km:200, line_length_mi:200, voltage:199, reactance:24, smax:None, sum_ampacity:185, win_ampacity:185, sum_rating:None, win_rating:None, power_factor:None, win_capacity:185, starting_node_code:None, ending_node_name:199, ending_node_code:None, other_references:None, notes:None
538 | 14620 | 5L044 | BC | British Columbia | BC Hydro | 1 | ac | 19.523 | 12.051 | 19.523 | 12.051 | 500 |  | 2500 | 3470 | 2165 | 3005 | 0.9 |  | 1949 | 2705 |  | BC_MDN_DSS |  | BC_ING_DSS |  | circuit_id:200, owner:None, planning_rgn:None, num_of_circuits:199, current:199, line_segment_length_km:200, line_segment_length_mi:200, line_length_km:200, line_length_mi:200, voltage:199, reactance:24, smax:None, sum_ampacity:185, win_ampacity:185, sum_rating:None, win_rating:None, power_factor:None, win_capacity:185, starting_node_code:None, ending_node_name:199, ending_node_code:None, other_references:None, notes:None
539 | 14621 | 5L045 | BC | British Columbia | BC Hydro | 1 | ac | 66.723 | 41.187 | 66.723 | 41.187 | 500 |  | 2150 | 3130 | 1862 | 2711 | 0.9 |  | 1676 | 2440 |  | BC_CKY_DSS |  | BC_MDN_DSS |  | circuit_id:200, owner:None, planning_rgn:None, num_of_circuits:199, current:199, line_segment_length_km:200, line_segment_length_mi:200, line_length_km:200, line_length_mi:200, voltage:199, reactance:24, smax:None, sum_ampacity:185, win_ampacity:185, sum_rating:None, win_rating:None, power_factor:None, win_capacity:185, starting_node_code:None, ending_node_name:199, ending_node_code:None, other_references:None, notes:None
540 | 14622 | 5L051 | BC | British Columbia | BC Hydro | 1 | ac | 21.794 | 13.453 | 21.794 | 13.453 | 500 | [5 empty] | 0.9 |  | 700 | 700 |  | BC_ING_DSS |  | XX_BCUS1_INT |  | circuit_id:200, owner:None, planning_rgn:None, num_of_circuits:199, current:199, line_segment_length_km:200, line_segment_length_mi:200, line_length_km:200, line_length_mi:200, voltage:199, reactance:24, smax:None, sum_ampacity:None, win_ampacity:None, sum_rating:None, win_rating:None, power_factor:None, win_capacity:169, starting_node_code:None, ending_node_name:199, ending_node_code:None, other_references:None, notes:None
541 | 14623 | 5L052 | BC | British Columbia | BC Hydro | 1 | ac | 21.801 | 13.457 | 21.801 | 13.457 | 500 | [5 empty] | 0.9 |  | 700 | 700 |  | BC_ING_DSS |  | XX_BCUS1_INT |  | circuit_id:200, owner:None, planning_rgn:None, num_of_circuits:199, current:199, line_segment_length_km:200, line_segment_length_mi:200, line_length_km:200, line_length_mi:200, voltage:199, reactance:24, smax:None, sum_ampacity:None, win_ampacity:None, sum_rating:None, win_rating:None, power_factor:None, win_capacity:169, starting_node_code:None, ending_node_name:199, ending_node_code:None, other_references:None, notes:None
542 | 14624 | 5L061 | BC | British Columbia | BC Hydro | 1 | ac | 174.722 | 107.853 | 174.722 | 107.853 | 500 |  | 2000 | 3140 | 1732 | 2719 | 0.9 |  | 1559 | 2447 |  | BC_WSN_DSS |  | BC_GLN_DSS |  | circuit_id:200, owner:None, planning_rgn:None, num_of_circuits:199, current:199, line_segment_length_km:200, line_segment_length_mi:200, line_length_km:200, line_length_mi:200, voltage:199, reactance:24, smax:None, sum_ampacity:185, win_ampacity:185, sum_rating:None, win_rating:None, power_factor:None, win_capacity:185, starting_node_code:None, ending_node_name:199, ending_node_code:None, other_references:None, notes:None
543 | 14625 | 5L062 | BC | British Columbia | BC Hydro | 1 | ac | 130.726 | 80.695 | 130.726 | 80.695 | 500 |  | 2000 | 3140 | 1732 | 2719 | 0.9 |  | 1559 | 2447 |  | BC_GLN_DSS |  | BC_TKW_DSS |  | circuit_id:200, owner:None, planning_rgn:None, num_of_circuits:199, current:199, line_segment_length_km:200, line_segment_length_mi:200, line_length_km:200, line_length_mi:200, voltage:199, reactance:24, smax:None, sum_ampacity:185, win_ampacity:185, sum_rating:None, win_rating:None, power_factor:None, win_capacity:185, starting_node_code:None, ending_node_name:199, ending_node_code:None, other_references:None, notes:None
544 | 14626 | 5L063 | BC | British Columbia | BC Hydro | 1 | ac | 142.789 | 88.142 | 142.789 | 88.142 | 500 |  | 2000 | 3035 | 1732 | 2628 | 0.9 |  | 1559 | 2366 |  | BC_TKW_DSS |  | BC_SKA_DSS |  | circuit_id:200, owner:None, planning_rgn:None, num_of_circuits:199, current:199, line_segment_length_km:200, line_segment_length_mi:200, line_length_km:200, line_length_mi:200, voltage:199, reactance:24, smax:None, sum_ampacity:185, win_ampacity:185, sum_rating:None, win_rating:None, power_factor:None, win_capacity:185, starting_node_code:None, ending_node_name:199, ending_node_code:None, other_references:None, notes:None
545 | 14627 | 5L071 | BC | British Columbia | BC Hydro | 1 | ac | 285.302 | 176.112 | 285.302 | 176.112 | 500 |  | 2265 | 3302 | 1962 | 2860 | 0.9 |  | 1765 | 2574 |  | BC_MCA_GSS |  | BC_NIC_DSS |  | circuit_id:200, owner:None, planning_rgn:None, num_of_circuits:199, current:199, line_segment_length_km:200, line_segment_length_mi:200, line_length_km:200, line_length_mi:200, voltage:199, reactance:24, smax:None, sum_ampacity:185, win_ampacity:185, sum_rating:None, win_rating:None, power_factor:None, win_capacity:185, starting_node_code:None, ending_node_name:199, ending_node_code:None, other_references:None, notes:None
546 | 14628 | 5L072 | BC | British Columbia | BC Hydro | 1 | ac | 285.255 | 176.084 | 285.255 | 176.084 | 500 |  | 2265 | 3302 | 1962 | 2860 | 0.9 |  | 1765 | 2574 |  | BC_MCA_GSS |  | BC_NIC_DSS |  | circuit_id:200, owner:None, planning_rgn:None, num_of_circuits:199, current:199, line_segment_length_km:200, line_segment_length_mi:200, line_length_km:200, line_length_mi:200, voltage:199, reactance:24, smax:None, sum_ampacity:185, win_ampacity:185, sum_rating:None, win_rating:None, power_factor:None, win_capacity:185, starting_node_code:None, ending_node_name:199, ending_node_code:None, other_references:None, notes:None
547 | 14629 | 5L075 | BC | British Columbia | BC Hydro | 1 | ac | 83.696 | 51.664 | 83.696 | 51.664 | 500 |  | 2870 | 3302 | 2485 | 2860 | 0.9 |  | 2237 | 2574 |  | BC_REV_GSS |  | BC_ACK_DSS |  | circuit_id:200, owner:None, planning_rgn:None, num_of_circuits:199, current:199, line_segment_length_km:200, line_segment_length_mi:200, line_length_km:200, line_length_mi:200, voltage:199, reactance:24, smax:None, sum_ampacity:185, win_ampacity:185, sum_rating:None, win_rating:None, power_factor:None, win_capacity:185, starting_node_code:None, ending_node_name:199, ending_node_code:None, other_references:None, notes:None
548 | 14630 | 5L076 | BC | British Columbia | BC Hydro | 1 | ac | 117.776 | 72.701 | 117.776 | 72.701 | 500 |  | 2265 | 3302 | 1962 | 2860 | 0.9 |  | 1765 | 2574 |  | BC_ACK_DSS |  | BC_NIC_DSS |  | circuit_id:200, owner:None, planning_rgn:None, num_of_circuits:199, current:199, line_segment_length_km:200, line_segment_length_mi:200, line_length_km:200, line_length_mi:200, voltage:199, reactance:24, smax:None, sum_ampacity:185, win_ampacity:185, sum_rating:None, win_rating:None, power_factor:None, win_capacity:185, starting_node_code:None, ending_node_name:199, ending_node_code:None, other_references:None, notes:None
549 | 14631 | 5L077 | BC | British Columbia | BC Hydro | 1 | ac | 83.732 | 51.686 | 83.732 | 51.686 | 500 |  | 2265 | 3302 | 1962 | 2860 | 0.9 |  | 1765 | 2574 |  | BC_REV_GSS |  | BC_ACK_DSS |  | circuit_id:200, owner:None, planning_rgn:None, num_of_circuits:199, current:199, line_segment_length_km:200, line_segment_length_mi:200, line_length_km:200, line_length_mi:200, voltage:199, reactance:24, smax:None, sum_ampacity:185, win_ampacity:185, sum_rating:None, win_rating:None, power_factor:None, win_capacity:185, starting_node_code:None, ending_node_name:199, ending_node_code:None, other_references:None, notes:None
550 | 14632 | 5L079 | BC | British Columbia | BC Hydro | 1 | ac | 117.739 | 72.678 | 117.739 | 72.678 | 500 |  | 3501 | 4238 | 3032 | 3670 | 0.9 |  | 2729 | 3303 |  | BC_ACK_DSS |  | BC_NIC_DSS |  | circuit_id:200, owner:None, planning_rgn:None, num_of_circuits:199, current:199, line_segment_length_km:200, line_segment_length_mi:200, line_length_km:200, line_length_mi:200, voltage:199, reactance:24, smax:None, sum_ampacity:185, win_ampacity:185, sum_rating:None, win_rating:None, power_factor:None, win_capacity:185, starting_node_code:None, ending_node_name:199, ending_node_code:None, other_references:None, notes:None
551 | 14633 | 5L081 | BC | British Columbia | BC Hydro | 1 | ac | 263.934 | 162.922 | 263.934 | 162.922 | 500 |  | 2153 | 3130 | 1865 | 2711 | 0.9 |  | 1678 | 2440 |  | BC_NIC_DSS |  | BC_ING_DSS |  | circuit_id:200, owner:None, planning_rgn:None, num_of_circuits:199, current:199, line_segment_length_km:200, line_segment_length_mi:200, line_length_km:200, line_length_mi:200, voltage:199, reactance:24, smax:None, sum_ampacity:185, win_ampacity:185, sum_rating:None, win_rating:None, power_factor:None, win_capacity:185, starting_node_code:None, ending_node_name:199, ending_node_code:None, other_references:None, notes:None
552 | 14634 | 5L082 | BC | British Columbia | BC Hydro | 1 | ac | 248.189 | 153.203 | 248.189 | 153.203 | 500 |  | 2265 | 3302 | 1962 | 2860 | 0.9 |  | 1765 | 2574 |  | BC_NIC_DSS |  | BC_MDN_DSS |  | circuit_id:200, owner:None, planning_rgn:None, num_of_circuits:199, current:199, line_segment_length_km:200, line_segment_length_mi:200, line_length_km:200, line_length_mi:200, voltage:199, reactance:24, smax:None, sum_ampacity:185, win_ampacity:185, sum_rating:None, win_rating:None, power_factor:None, win_capacity:185, starting_node_code:None, ending_node_name:199, ending_node_code:None, other_references:None, notes:None
553 | 14635 | 5L083 | BC | British Columbia | BC Hydro | 1 | ac | 248.221 | 153.223 | 248.221 | 153.223 | 500 |  | 3721 | 4497 | 3222 | 3895 | 0.9 |  | 2900 | 3505 |  | BC_NIC_DSS |  | BC_MDN_DSS |  | circuit_id:200, owner:None, planning_rgn:None, num_of_circuits:199, current:199, line_segment_length_km:200, line_segment_length_mi:200, line_length_km:200, line_length_mi:200, voltage:199, reactance:24, smax:None, sum_ampacity:185, win_ampacity:185, sum_rating:None, win_rating:None, power_factor:None, win_capacity:185, starting_node_code:None, ending_node_name:199, ending_node_code:None, other_references:None, notes:None
554 | 14636 | 5L087 | BC | British Columbia | BC Hydro | 1 | ac | 145.962 | 90.1 | 145.962 | 90.1 | 500 |  | 3540 | 4284 | 3066 | 3710 | 0.9 |  | 2759 | 3339 |  | BC_KLY_DSS |  | BC_NIC_DSS |  | circuit_id:200, owner:None, planning_rgn:None, num_of_circuits:199, current:199, line_segment_length_km:200, line_segment_length_mi:200, line_length_km:200, line_length_mi:200, voltage:199, reactance:24, smax:None, sum_ampacity:185, win_ampacity:185, sum_rating:None, win_rating:None, power_factor:None, win_capacity:185, starting_node_code:None, ending_node_name:199, ending_node_code:None, other_references:None, notes:None
555 | 14637 | 5L091 | BC | British Columbia | BC Hydro | 1 | ac | 223.062 | 137.692 | 223.062 | 137.692 | 500 |  | 2369 | 3344 | 2052 | 2896 | 0.9 |  | 1846 | 2606 |  | BC_SEL_TSS |  | BC_ACK_DSS |  | circuit_id:200, owner:None, planning_rgn:None, num_of_circuits:199, current:199, line_segment_length_km:200, line_segment_length_mi:200, line_length_km:200, line_length_mi:200, voltage:199, reactance:24, smax:None, sum_ampacity:185, win_ampacity:185, sum_rating:None, win_rating:None, power_factor:None, win_capacity:185, starting_node_code:None, ending_node_name:199, ending_node_code:None, other_references:None, notes:None
556 | 14638 | 5L092 | BC | British Columbia | BC Hydro | 1 | ac | 179.853 | 111.02 | 179.853 | 111.02 | 500 |  | 2870 | 3700 | 2485 | 3204 | 0.9 |  | 2237 | 2884 |  | BC_SEL_TSS |  | BC_CBK_DSS |  | circuit_id:200, owner:None, planning_rgn:None, num_of_circuits:199, current:199, line_segment_length_km:200, line_segment_length_mi:200, line_length_km:200, line_length_mi:200, voltage:199, reactance:24, smax:None, sum_ampacity:185, win_ampacity:185, sum_rating:None, win_rating:None, power_factor:None, win_capacity:185, starting_node_code:None, ending_node_name:199, ending_node_code:None, other_references:None, notes:None
557 | 14639 | 5L094 | BC | British Columbia | BC Hydro | 1 | ac | 108.16 | 66.765 | 108.16 | 66.765 | 500 |  | 2052 | 3045 | 1777 | 2637 | 0.9 |  | 1599 | 2373 |  | BC_CBK_DSS |  | PP_BCAB2_IPT |  | circuit_id:200, owner:None, planning_rgn:None, num_of_circuits:199, current:199, line_segment_length_km:200, line_segment_length_mi:200, line_length_km:200, line_length_mi:200, voltage:199, reactance:24, smax:None, sum_ampacity:185, win_ampacity:185, sum_rating:None, win_rating:None, power_factor:None, win_capacity:185, starting_node_code:None, ending_node_name:199, ending_node_code:None, other_references:None, notes:None
558 | 14640 | 5L096 | BC | British Columbia | BC Hydro | 1 | ac | 162.873 | 100.539 | 162.873 | 100.539 | 500 |  | 3506 | 4241 | 3036 | 3673 | 0.9 |  | 2733 | 3306 |  | BC_VAS_DSS |  | BC_SEL_TSS |  | circuit_id:200, owner:None, planning_rgn:None, num_of_circuits:199, current:199, line_segment_length_km:200, line_segment_length_mi:200, line_length_km:200, line_length_mi:200, voltage:199, reactance:24, smax:None, sum_ampacity:185, win_ampacity:185, sum_rating:None, win_rating:None, power_factor:None, win_capacity:185, starting_node_code:None, ending_node_name:199, ending_node_code:None, other_references:None, notes:None
559 | 14641 | 5L098 | BC | British Columbia | BC Hydro | 1 | ac | 139.111 | 85.871 | 139.111 | 85.871 | 500 |  | 3506 | 4241 | 3036 | 3673 | 0.9 |  | 2733 | 3306 |  | BC_NIC_DSS |  | BC_VAS_DSS |  | circuit_id:200, owner:None, planning_rgn:None, num_of_circuits:199, current:199, line_segment_length_km:200, line_segment_length_mi:200, line_length_km:200, line_length_mi:200, voltage:199, reactance:24, smax:None, sum_ampacity:185, win_ampacity:185, sum_rating:None, win_rating:None, power_factor:None, win_capacity:185, starting_node_code:None, ending_node_name:199, ending_node_code:None, other_references:None, notes:None
560 | 14642 | 60L001 | BC | British Columbia | BC Hydro | 1 | ac | 7.596 | 4.689 | 7.596 | 4.689 | 69 |  | 580 | 740 | 69 | 88 | 0.9 |  | 62 | 80 |  | BC_COK_DSS |  | BC_BND_DSS |  | circuit_id:200, owner:None, planning_rgn:None, num_of_circuits:199, current:199, line_segment_length_km:200, line_segment_length_mi:200, line_length_km:200, line_length_mi:200, voltage:199, reactance:24, smax:None, sum_ampacity:185, win_ampacity:185, sum_rating:None, win_rating:None, power_factor:None, win_capacity:185, starting_node_code:None, ending_node_name:199, ending_node_code:None, other_references:None, notes:None
561 | 14643 | 60L002 | BC | British Columbia | BC Hydro | 1 | ac | 19.8 | 12.222 | 34.29 | 21.167 | 69 |  | 400 | 505 | 48 | 60 | 0.9 |  | 43 | 54 |  | BC_SFL_GSS |  | BC_MRG_JCT |  | circuit_id:200, owner:None, planning_rgn:None, num_of_circuits:199, current:199, line_segment_length_km:200, line_segment_length_mi:200, line_length_km:200, line_length_mi:200, voltage:199, reactance:24, smax:None, sum_ampacity:185, win_ampacity:185, sum_rating:None, win_rating:None, power_factor:None, win_capacity:185, starting_node_code:None, ending_node_name:199, ending_node_code:None, other_references:None, notes:None
562 | 14644 | 60L002MRG | BC | British Columbia | BC Hydro | 1 | ac | 0.048 | 0.029 | 0.048 | 0.029 | 69 |  |  |  | 0 | 0 | 0.9 | 3 | 36 | 39 |  | BC_MRG_JCT |  | BC_MRG_DSS |  | circuit_id:200, owner:None, planning_rgn:None, num_of_circuits:199, current:199, line_segment_length_km:200, line_segment_length_mi:200, line_length_km:200, line_length_mi:200, voltage:199, reactance:24, smax:25, sum_ampacity:None, win_ampacity:None, sum_rating:None, win_rating:None, power_factor:None, win_capacity:458, starting_node_code:None, ending_node_name:199, ending_node_code:None, other_references:None, notes:None
563 | 14645 | 60L002 | BC | British Columbia | BC Hydro | 1 | ac | 12.49 | 7.71 | 34.29 | 21.167 | 69 |  | 400 | 505 | 48 | 60 | 0.9 |  | 43 | 54 |  | BC_MRG_JCT |  | BC_CQM_JCT |  | circuit_id:200, owner:None, planning_rgn:None, num_of_circuits:199, current:199, line_segment_length_km:200, line_segment_length_mi:200, line_length_km:200, line_length_mi:200, voltage:199, reactance:24, smax:None, sum_ampacity:185, win_ampacity:185, sum_rating:None, win_rating:None, power_factor:None, win_capacity:185, starting_node_code:None, ending_node_name:199, ending_node_code:None, other_references:None, notes:None
564 | 14646 | 60L002CQM | BC | British Columbia | BC Hydro | 1 | ac | 0.01 | 0.006 | 0.01 | 0.006 | 69 |  |  |  | 0 | 0 | 0.9 | 3 | 36 | 39 |  | BC_CQM_JCT |  | BC_CQM_DSS |  | circuit_id:200, owner:None, planning_rgn:None, num_of_circuits:199, current:199, line_segment_length_km:200, line_segment_length_mi:200, line_length_km:200, line_length_mi:200, voltage:199, reactance:24, smax:25, sum_ampacity:None, win_ampacity:None, sum_rating:None, win_rating:None, power_factor:None, win_capacity:458, starting_node_code:None, ending_node_name:199, ending_node_code:None, other_references:None, notes:None
565 | 14647 | 60L002 | BC | British Columbia | BC Hydro | 1 | ac | 2 | 1.235 | 34.29 | 21.167 | 69 |  | 732 | 875 | 87 | 105 | 0.9 |  | 79 | 94 |  | BC_CQM_JCT |  | BC_COK_DSS |  | circuit_id:200, owner:None, planning_rgn:None, num_of_circuits:199, current:199, line_segment_length_km:200, line_segment_length_mi:200, line_length_km:200, line_length_mi:200, voltage:199, reactance:24, smax:None, sum_ampacity:185, win_ampacity:185, sum_rating:None, win_rating:None, power_factor:None, win_capacity:185, starting_node_code:None, ending_node_name:199, ending_node_code:None, other_references:None, notes:None
566 | 14648 | 60L003 | BC | British Columbia | BC Hydro | 1 | ac | 4 | 2.469 | 19.53 | 12.056 | 69 |  | 580 | 740 | 69 | 88 | 0.9 |  | 62 | 80 |  | BC_HNY_DSS |  | BC_MRG_JCT |  | circuit_id:200, owner:None, planning_rgn:None, num_of_circuits:199, current:199, line_segment_length_km:200, line_segment_length_mi:200, line_length_km:200, line_length_mi:200, voltage:199, reactance:24, smax:None, sum_ampacity:185, win_ampacity:185, sum_rating:None, win_rating:None, power_factor:None, win_capacity:185, starting_node_code:None, ending_node_name:199, ending_node_code:None, other_references:None, notes:None
567 | 14649 | 60L003MRG | BC | British Columbia | BC Hydro | 1 | ac | 0.022 | 0.014 | 0.022 | 0.014 | 69 |  |  |  | 0 | 0 | 0.9 | 3 | 36 | 39 |  | BC_MRG_JCT |  | BC_MRG_DSS |  | circuit_id:200, owner:None, planning_rgn:None, num_of_circuits:199, current:199, line_segment_length_km:200, line_segment_length_mi:200, line_length_km:200, line_length_mi:200, voltage:199, reactance:24, smax:25, sum_ampacity:None, win_ampacity:None, sum_rating:None, win_rating:None, power_factor:None, win_capacity:458, starting_node_code:None, ending_node_name:199, ending_node_code:None, other_references:None, notes:None
568 | 14650 | 60L003 | BC | British Columbia | BC Hydro | 1 | ac | 15.53 | 9.586 | 19.53 | 12.056 | 69 |  | 580 | 740 | 69 | 88 | 0.9 |  | 62 | 80 |  | BC_MRG_JCT |  | BC_COK_DSS |  | circuit_id:200, owner:None, planning_rgn:None, num_of_circuits:199, current:199, line_segment_length_km:200, line_segment_length_mi:200, line_length_km:200, line_length_mi:200, voltage:199, reactance:24, smax:None, sum_ampacity:185, win_ampacity:185, sum_rating:None, win_rating:None, power_factor:None, win_capacity:185, starting_node_code:None, ending_node_name:199, ending_node_code:None, other_references:None, notes:None
569 | 14651 | 60L004 | BC | British Columbia | BC Hydro | 1 | ac | 15.118 | 9.332 | 15.118 | 9.332 | 69 |  | 400 | 505 | 48 | 60 | 0.9 |  | 43 | 54 |  | BC_LB1_DFS |  | BC_PCP_ISS |  | circuit_id:200, owner:None, planning_rgn:None, num_of_circuits:199, current:199, line_segment_length_km:200, line_segment_length_mi:200, line_length_km:200, line_length_mi:200, voltage:199, reactance:24, smax:None, sum_ampacity:185, win_ampacity:185, sum_rating:None, win_rating:None, power_factor:None, win_capacity:185, starting_node_code:None, ending_node_name:199, ending_node_code:None, other_references:None, notes:None
570 | 14652 | 60L005 | BC | British Columbia | BC Hydro | 1 | ac | 16.303 | 10.064 | 16.303 | 10.064 | 69 |  | 400 | 505 | 48 | 60 | 0.9 |  | 43 | 54 |  | BC_LB1_DFS |  | BC_SHL_DSS |  | circuit_id:200, owner:None, planning_rgn:None, num_of_circuits:199, current:199, line_segment_length_km:200, line_segment_length_mi:200, line_length_km:200, line_length_mi:200, voltage:199, reactance:24, smax:None, sum_ampacity:185, win_ampacity:185, sum_rating:None, win_rating:None, power_factor:None, win_capacity:185, starting_node_code:None, ending_node_name:199, ending_node_code:None, other_references:None, notes:None
571 | 14653 | 60L006 | BC | British Columbia | BC Hydro | 1 | ac | 8.79 | 5.426 | 8.79 | 5.426 | 69 |  | 400 | 505 | 48 | 60 | 0.9 |  | 43 | 54 |  | BC_LB1_DFS |  | BC_IOC_ISS |  | circuit_id:200, owner:None, planning_rgn:None, num_of_circuits:199, current:199, line_segment_length_km:200, line_segment_length_mi:200, line_length_km:200, line_length_mi:200, voltage:199, reactance:24, smax:None, sum_ampacity:185, win_ampacity:185, sum_rating:None, win_rating:None, power_factor:None, win_capacity:185, starting_node_code:None, ending_node_name:199, ending_node_code:None, other_references:None, notes:None
572 | 14654 | 60L007 | BC | British Columbia | BC Hydro | 1 | ac | 7 | 4.321 | 38.955 | 24.046 | 69 |  | 735 | 875 | 88 | 105 | 0.9 |  | 79 | 94 |  | BC_PKL_DSS |  | BC_BAL_JCT |  | circuit_id:200, owner:None, planning_rgn:None, num_of_circuits:199, current:199, line_segment_length_km:200, line_segment_length_mi:200, line_length_km:200, line_length_mi:200, voltage:199, reactance:24, smax:None, sum_ampacity:185, win_ampacity:185, sum_rating:None, win_rating:None, power_factor:None, win_capacity:185, starting_node_code:None, ending_node_name:199, ending_node_code:None, other_references:None, notes:None
573 | 14655 | 60L007 | BC | British Columbia | BC Hydro | 1 | ac | 8.345 | 5.151 | 38.955 | 24.046 | 69 |  | 215 | 290 | 26 | 35 | 0.9 |  | 23 | 31 |  | BC_BAL_JCT |  | BC_BAL_DSS |  | circuit_id:200, owner:None, planning_rgn:None, num_of_circuits:199, current:199, line_segment_length_km:200, line_segment_length_mi:200, line_length_km:200, line_length_mi:200, voltage:199, reactance:24, smax:None, sum_ampacity:185, win_ampacity:185, sum_rating:None, win_rating:None, power_factor:None, win_capacity:185, starting_node_code:None, ending_node_name:199, ending_node_code:None, other_references:None, notes:None
574 | 14656 | 60L007 | BC | British Columbia | BC Hydro | 1 | ac | 10.72 | 6.617 | 38.955 | 24.046 | 69 |  | 1145 | 1388 | 137 | 166 | 0.9 |  | 123 | 149 |  | BC_BAL_JCT |  | BC_MLN_DSS |  | circuit_id:200, owner:None, planning_rgn:None, num_of_circuits:199, current:199, line_segment_length_km:200, line_segment_length_mi:200, line_length_km:200, line_length_mi:200, voltage:199, reactance:24, smax:None, sum_ampacity:185, win_ampacity:185, sum_rating:None, win_rating:None, power_factor:None, win_capacity:185, starting_node_code:None, ending_node_name:199, ending_node_code:None, other_references:None, notes:None
575 | 14657 | 60L007 | BC | British Columbia | BC Hydro | 1 | ac | 12.89 | 7.957 | 38.955 | 24.046 | 69 |  | 620 | 745 | 74 | 89 | 0.9 |  | 67 | 80 |  | BC_BAL_JCT |  | BC_RUS_GSS | Line connection RUS to MLN assumed | circuit_id:200, owner:None, planning_rgn:None, num_of_circuits:199, current:199, line_segment_length_km:200, line_segment_length_mi:200, line_length_km:200, line_length_mi:200, voltage:199, reactance:24, smax:None, sum_ampacity:185, win_ampacity:185, sum_rating:None, win_rating:None, power_factor:None, win_capacity:185, starting_node_code:None, ending_node_name:199, ending_node_code:None, other_references:None, notes:None
576 | 14658 | 60L008 | BC | British Columbia | BC Hydro | 1 | ac | 7 | 4.321 | 47.445 | 29.287 | 69 |  | 730 | 940 | 87 | 112 | 0.9 |  | 79 | 101 |  | BC_PKL_DSS |  | BC_BAL_JCT |  | circuit_id:200, owner:None, planning_rgn:None, num_of_circuits:199, current:199, line_segment_length_km:200, line_segment_length_mi:200, line_length_km:200, line_length_mi:200, voltage:199, reactance:24, smax:None, sum_ampacity:185, win_ampacity:185, sum_rating:None, win_rating:None, power_factor:None, win_capacity:185, starting_node_code:None, ending_node_name:199, ending_node_code:None, other_references:None, notes:None
577 | 14659 | 60L008 | BC | British Columbia | BC Hydro | 1 | ac | 8.225 | 5.077 | 47.445 | 29.287 | 69 |  | 215 | 290 | 26 | 35 | 0.9 |  | 23 | 31 |  | BC_BAL_JCT |  | BC_BAL_DSS |  | circuit_id:200, owner:None, planning_rgn:None, num_of_circuits:199, current:199, line_segment_length_km:200, line_segment_length_mi:200, line_length_km:200, line_length_mi:200, voltage:199, reactance:24, smax:None, sum_ampacity:185, win_ampacity:185, sum_rating:None, win_rating:None, power_factor:None, win_capacity:185, starting_node_code:None, ending_node_name:199, ending_node_code:None, other_references:None, notes:None
578 | 14660 | 60L008 | BC | British Columbia | BC Hydro | 1 | ac | 10.72 | 6.617 | 47.445 | 29.287 | 69 |  | 1145 | 1388 | 137 | 166 | 0.9 |  | 123 | 149 |  | BC_BAL_JCT |  | BC_MLN_DSS |  | circuit_id:200, owner:None, planning_rgn:None, num_of_circuits:199, current:199, line_segment_length_km:200, line_segment_length_mi:200, line_length_km:200, line_length_mi:200, voltage:199, reactance:24, smax:None, sum_ampacity:185, win_ampacity:185, sum_rating:None, win_rating:None, power_factor:None, win_capacity:185, starting_node_code:None, ending_node_name:199, ending_node_code:None, other_references:None, notes:None
579 | 14661 | 60L008 | BC | British Columbia | BC Hydro | 1 | ac | 12.94 | 7.988 | 47.445 | 29.287 | 69 |  | 620 | 745 | 74 | 89 | 0.9 |  | 67 | 80 |  | BC_BAL_JCT |  | BC_RUS_GSS | Line connection RUS to MLN assumed | circuit_id:200, owner:None, planning_rgn:None, num_of_circuits:199, current:199, line_segment_length_km:200, line_segment_length_mi:200, line_length_km:200, line_length_mi:200, voltage:199, reactance:24, smax:None, sum_ampacity:185, win_ampacity:185, sum_rating:None, win_rating:None, power_factor:None, win_capacity:185, starting_node_code:None, ending_node_name:199, ending_node_code:None, other_references:None, notes:None
580 | 14662 | 60L008 | BC | British Columbia | BC Hydro | 1 | ac | 7.56 | 4.667 | 47.445 | 29.287 | 69 |  | 713 | 864 | 85 | 103 | 0.9 |  | 77 | 93 |  | BC_BAL_JCT |  | BC_GLT_JCT |  | circuit_id:200, owner:None, planning_rgn:None, num_of_circuits:199, current:199, line_segment_length_km:200, line_segment_length_mi:200, line_length_km:200, line_length_mi:200, voltage:199, reactance:24, smax:None, sum_ampacity:185, win_ampacity:185, sum_rating:None, win_rating:None, power_factor:None, win_capacity:185, starting_node_code:None, ending_node_name:199, ending_node_code:None, other_references:None, notes:None
581 | 14663 | 60L008 | BC | British Columbia | BC Hydro | 1 | ac | 1 | 0.617 | 47.445 | 29.287 | 69 |  | 493 | 594 | 59 | 71 | 0.9 |  | 53 | 64 |  | BC_GLT_JCT |  | BC_GLT_DSS | DELETION of 60L009 and all connections | circuit_id:200, owner:None, planning_rgn:None, num_of_circuits:199, current:199, line_segment_length_km:200, line_segment_length_mi:200, line_length_km:200, line_length_mi:200, voltage:199, reactance:24, smax:None, sum_ampacity:185, win_ampacity:185, sum_rating:None, win_rating:None, power_factor:None, win_capacity:185, starting_node_code:None, ending_node_name:199, ending_node_code:None, other_references:None, notes:None
582 | 14664 | 60L010 | BC | British Columbia | BC Hydro | 1 | ac | 10 | 6.173 | 90.79 | 56.043 | 69 |  | 440 | 555 | 53 | 66 | 0.9 |  | 47 | 60 |  | BC_WAH_GSS |  | BC_WHO_JCT | DELETIONS and CORRRECTIONS to 60L010 and related lines | circuit_id:200, owner:None, planning_rgn:None, num_of_circuits:199, current:199, line_segment_length_km:200, line_segment_length_mi:200, line_length_km:200, line_length_mi:200, voltage:199, reactance:24, smax:None, sum_ampacity:185, win_ampacity:185, sum_rating:None, win_rating:None, power_factor:None, win_capacity:185, starting_node_code:None, ending_node_name:199, ending_node_code:None, other_references:None, notes:None
583 | 14665 | 60L010KEN | BC | British Columbia | BC Hydro | 1 | ac | 13.89 | 8.574 | 13.89 | 8.574 | 69 |  | 440 | 555 | 53 | 66 | 0.9 |  | 47 | 60 |  | BC_WHO_JCT |  | BC_KEN_DSS | DELETIONS and CORRRECTIONS to 60L010 and related lines | circuit_id:200, owner:None, planning_rgn:None, num_of_circuits:199, current:199, line_segment_length_km:200, line_segment_length_mi:200, line_length_km:200, line_length_mi:200, voltage:199, reactance:24, smax:None, sum_ampacity:185, win_ampacity:185, sum_rating:None, win_rating:None, power_factor:None, win_capacity:185, starting_node_code:None, ending_node_name:199, ending_node_code:None, other_references:None, notes:None
584 | 14666 | 60L010 | BC | British Columbia | BC Hydro | 1 | ac | 20 | 12.346 | 90.79 | 56.043 | 69 |  | 440 | 555 | 53 | 66 | 0.9 |  | 47 | 60 |  | BC_WHO_JCT |  | BC_BBR_JCT | DELETIONS and CORRRECTIONS to 60L010 and related lines | circuit_id:200, owner:None, planning_rgn:None, num_of_circuits:199, current:199, line_segment_length_km:200, line_segment_length_mi:200, line_length_km:200, line_length_mi:200, voltage:199, reactance:24, smax:None, sum_ampacity:185, win_ampacity:185, sum_rating:None, win_rating:None, power_factor:None, win_capacity:185, starting_node_code:None, ending_node_name:199, ending_node_code:None, other_references:None, notes:None
585 | 14667 | 60L010 | BC | British Columbia | BC Hydro | 1 | ac | 35 | 21.605 | 90.79 | 56.043 | 69 |  | 440 | 555 | 53 | 66 | 0.9 |  | 47 | 60 |  | BC_BBR_JCT |  | BC_SZM_DSS |  | circuit_id:200, owner:None, planning_rgn:None, num_of_circuits:199, current:199, line_segment_length_km:200, line_segment_length_mi:200, line_length_km:200, line_length_mi:200, voltage:199, reactance:24, smax:None, sum_ampacity:185, win_ampacity:185, sum_rating:None, win_rating:None, power_factor:None, win_capacity:185, starting_node_code:None, ending_node_name:199, ending_node_code:None, other_references:None, notes:None
586 | 14668 | 60L010 | BC | British Columbia | BC Hydro | 1 | ac | 25.79 | 15.92 | 90.79 | 56.043 | 69 |  | 440 | 555 | 53 | 66 | 0.9 |  | 47 | 60 |  | BC_SZM_DSS |  | BC_BBR_DSS |  | circuit_id:200, owner:None, planning_rgn:None, num_of_circuits:199, current:199, line_segment_length_km:200, line_segment_length_mi:200, line_length_km:200, line_length_mi:200, voltage:199, reactance:24, smax:None, sum_ampacity:185, win_ampacity:185, sum_rating:None, win_rating:None, power_factor:None, win_capacity:185, starting_node_code:None, ending_node_name:199, ending_node_code:None, other_references:None, notes:None
587 | 14669 | 60L010HOP | BC | British Columbia | BC Hydro | 1 | ac | 3.105 | 1.917 | 3.105 | 1.917 | 69 |  | 440 | 555 | 53 | 66 | 0.9 |  | 47 | 60 |  | BC_BBR_JCT |  | BC_HOP_DSS |  | circuit_id:200, owner:None, planning_rgn:None, num_of_circuits:199, current:199, line_segment_length_km:200, line_segment_length_mi:200, line_length_km:200, line_length_mi:200, voltage:199, reactance:24, smax:None, sum_ampacity:185, win_ampacity:185, sum_rating:None, win_rating:None, power_factor:None, win_capacity:185, starting_node_code:None, ending_node_name:199, ending_node_code:None, other_references:None, notes:None
588 | 14670 | 60L011 | BC | British Columbia | BC Hydro | 1 | ac | 6 | 3.704 | 8.35 | 5.154 | 69 |  | 400 | 510 | 48 | 61 | 0.9 |  | 43 | 55 |  | BC_IOC_ISS |  | BC_SFU_JCT |  | circuit_id:200, owner:None, planning_rgn:None, num_of_circuits:199, current:199, line_segment_length_km:200, line_segment_length_mi:200, line_length_km:200, line_length_mi:200, voltage:199, reactance:24, smax:None, sum_ampacity:185, win_ampacity:185, sum_rating:None, win_rating:None, power_factor:None, win_capacity:185, starting_node_code:None, ending_node_name:199, ending_node_code:None, other_references:None, notes:None
589 | 14671 | 60L011SFU | BC | British Columbia | BC Hydro | 1 | ac | 1.454 | 0.897 | 1.454 | 0.897 | 69 |  | 440 | 555 | 53 | 66 | 0.9 |  | 47 | 60 |  | BC_SFU_JCT |  | BC_SFU_DSS |  | circuit_id:200, owner:None, planning_rgn:None, num_of_circuits:199, current:199, line_segment_length_km:200, line_segment_length_mi:200, line_length_km:200, line_length_mi:200, voltage:199, reactance:24, smax:None, sum_ampacity:185, win_ampacity:185, sum_rating:None, win_rating:None, power_factor:None, win_capacity:185, starting_node_code:None, ending_node_name:199, ending_node_code:None, other_references:None, notes:None
590 | 14672 | 60L011 | BC | British Columbia | BC Hydro | 1 | ac | 2.35 | 1.451 | 8.35 | 5.154 | 69 |  | 400 | 510 | 48 | 61 | 0.9 |  | 43 | 55 |  | BC_SFU_JCT |  | BC_BND_DSS |  | circuit_id:200, owner:None, planning_rgn:None, num_of_circuits:199, current:199, line_segment_length_km:200, line_segment_length_mi:200, line_length_km:200, line_length_mi:200, voltage:199, reactance:24, smax:None, sum_ampacity:185, win_ampacity:185, sum_rating:None, win_rating:None, power_factor:None, win_capacity:185, starting_node_code:None, ending_node_name:199, ending_node_code:None, other_references:None, notes:None
591 | 14673 | 60L012 | BC | British Columbia | BC Hydro | 1 | ac | 12 | 7.407 | 22 | 13.58 | 69 |  | 731 | 880 | 87 | 105 | 0.9 |  | 79 | 95 |  | BC_SFL_GSS |  | BC_MIS_JCT |  | circuit_id:200, owner:None, planning_rgn:None, num_of_circuits:199, current:199, line_segment_length_km:200, line_segment_length_mi:200, line_length_km:200, line_length_mi:200, voltage:199, reactance:24, smax:None, sum_ampacity:185, win_ampacity:185, sum_rating:None, win_rating:None, power_factor:None, win_capacity:185, starting_node_code:None, ending_node_name:199, ending_node_code:None, other_references:None, notes:None
592 | 14674 | 60L012MIS | BC | British Columbia | BC Hydro | 1 | ac | 0.073 | 0.045 | 0.073 | 0.045 | 69 |  | 1151 | 1393 | 138 | 166 | 0.9 |  | 124 | 150 |  | BC_MIS_JCT |  | BC_MIS_DSS |  | circuit_id:200, owner:None, planning_rgn:None, num_of_circuits:199, current:199, line_segment_length_km:200, line_segment_length_mi:200, line_length_km:200, line_length_mi:200, voltage:199, reactance:24, smax:None, sum_ampacity:185, win_ampacity:185, sum_rating:None, win_rating:None, power_factor:None, win_capacity:185, starting_node_code:None, ending_node_name:199, ending_node_code:None, other_references:None, notes:None
593 | 14675 | 60L012 | BC | British Columbia | BC Hydro | 1 | ac | 10 | 6.173 | 22 | 13.58 | 69 |  | 1151 | 1393 | 138 | 166 | 0.9 |  | 124 | 150 |  | BC_MIS_JCT |  | BC_CBN_DSS |  | circuit_id:200, owner:None, planning_rgn:None, num_of_circuits:199, current:199, line_segment_length_km:200, line_segment_length_mi:200, line_length_km:200, line_length_mi:200, voltage:199, reactance:24, smax:None, sum_ampacity:185, win_ampacity:185, sum_rating:None, win_rating:None, power_factor:None, win_capacity:185, starting_node_code:None, ending_node_name:199, ending_node_code:None, other_references:None, notes:None
594 | 14676 | 60L013 | BC | British Columbia | BC Hydro | 1 | ac | 9 | 5.556 | 17.52 | 10.815 | 69 |  | 245 | 325 | 29 | 39 | 0.9 |  | 26 | 35 |  | BC_ALU_GSS |  | BC_SLK_JCT |  | circuit_id:200, owner:None, planning_rgn:None, num_of_circuits:199, current:199, line_segment_length_km:200, line_segment_length_mi:200, line_length_km:200, line_length_mi:200, voltage:199, reactance:24, smax:None, sum_ampacity:185, win_ampacity:185, sum_rating:None, win_rating:None, power_factor:None, win_capacity:185, starting_node_code:None, ending_node_name:199, ending_node_code:None, other_references:None, notes:None
595 | 14677 | 60L013SLK | BC | British Columbia | BC Hydro | 1 | ac | 0.037 | 0.023 | 0.037 | 0.023 | 69 |  |  |  | 0 | 0 | 0.9 | 3 | 36 | 39 |  | BC_SLK_JCT |  | BC_SLK_DSS |  | circuit_id:200, owner:None, planning_rgn:None, num_of_circuits:199, current:199, line_segment_length_km:200, line_segment_length_mi:200, line_length_km:200, line_length_mi:200, voltage:199, reactance:24, smax:25, sum_ampacity:None, win_ampacity:None, sum_rating:None, win_rating:None, power_factor:None, win_capacity:458, starting_node_code:None, ending_node_name:199, ending_node_code:None, other_references:None, notes:None
596 | 14678 | 60L013 | BC | British Columbia | BC Hydro | 1 | ac | 8.52 | 5.259 | 17.52 | 10.815 | 69 |  | 245 | 325 | 29 | 39 | 0.9 |  | 26 | 35 |  | BC_SLK_JCT |  | BC_SFL_GSS |  | circuit_id:200, owner:None, planning_rgn:None, num_of_circuits:199, current:199, line_segment_length_km:200, line_segment_length_mi:200, line_length_km:200, line_length_mi:200, voltage:199, reactance:24, smax:None, sum_ampacity:185, win_ampacity:185, sum_rating:None, win_rating:None, power_factor:None, win_capacity:185, starting_node_code:None, ending_node_name:199, ending_node_code:None, other_references:None, notes:None
597 | 14679 | 60L014 | BC | British Columbia | BC Hydro | 1 | ac | 3.83 | 2.364 | 12.83 | 7.92 | 69 |  | 1151 | 1393 | 138 | 166 | 0.9 |  | 124 | 150 |  | BC_SVD_DSS |  | BC_MIS_JCT |  | circuit_id:200, owner:None, planning_rgn:None, num_of_circuits:199, current:199, line_segment_length_km:200, line_segment_length_mi:200, line_length_km:200, line_length_mi:200, voltage:199, reactance:24, smax:None, sum_ampacity:185, win_ampacity:185, sum_rating:None, win_rating:None, power_factor:None, win_capacity:185, starting_node_code:None, ending_node_name:199, ending_node_code:None, other_references:None, notes:None
598 | 14680 | 60L014MIS | BC | British Columbia | BC Hydro | 1 | ac | 0.993 | 0.613 | 0.993 | 0.613 | 69 |  | 1151 | 1393 | 138 | 166 | 0.9 |  | 124 | 150 |  | BC_MIS_JCT |  | BC_MIS_DSS |  | circuit_id:200, owner:None, planning_rgn:None, num_of_circuits:199, current:199, line_segment_length_km:200, line_segment_length_mi:200, line_length_km:200, line_length_mi:200, voltage:199, reactance:24, smax:None, sum_ampacity:185, win_ampacity:185, sum_rating:None, win_rating:None, power_factor:None, win_capacity:185, starting_node_code:None, ending_node_name:199, ending_node_code:None, other_references:None, notes:None
599 | 14681 | 60L014 | BC | British Columbia | BC Hydro | 1 | ac | 9 | 5.556 | 12.83 | 7.92 | 69 |  | 1151 | 1393 | 138 | 166 | 0.9 |  | 124 | 150 |  | BC_MIS_JCT |  | BC_CBN_DSS |  | circuit_id:200, owner:None, planning_rgn:None, num_of_circuits:199, current:199, line_segment_length_km:200, line_segment_length_mi:200, line_length_km:200, line_length_mi:200, voltage:199, reactance:24, smax:None, sum_ampacity:185, win_ampacity:185, sum_rating:None, win_rating:None, power_factor:None, win_capacity:185, starting_node_code:None, ending_node_name:199, ending_node_code:None, other_references:None, notes:None
600 | 14682 | 60L015 | BC | British Columbia | BC Hydro | 1 | ac | 6.636 | 4.096 | 6.636 | 4.096 | 69 |  | 660 | 790 | 79 | 94 | 0.9 |  | 71 | 85 |  | BC_SFL_GSS |  | BC_RUS_GSS |  | circuit_id:200, owner:None, planning_rgn:None, num_of_circuits:199, current:199, line_segment_length_km:200, line_segment_length_mi:200, line_length_km:200, line_length_mi:200, voltage:199, reactance:24, smax:None, sum_ampacity:185, win_ampacity:185, sum_rating:None, win_rating:None, power_factor:None, win_capacity:185, starting_node_code:None, ending_node_name:199, ending_node_code:None, other_references:None, notes:None
601 | 14683 | 60L016 | BC | British Columbia | BC Hydro | 1 | ac | 1 | 0.617 | 1 | 0.617 | 69 |  | 400 | 510 | 48 | 61 | 0.9 |  | 43 | 55 |  | BC_LB1_DFS |  | BC_LB2_GSS |  | circuit_id:199, owner:None, planning_rgn:None, num_of_circuits:199, current:199, line_segment_length_km:199, line_segment_length_mi:200, line_length_km:199, line_length_mi:200, voltage:199, reactance:24, smax:None, sum_ampacity:185, win_ampacity:185, sum_rating:None, win_rating:None, power_factor:None, win_capacity:185, starting_node_code:None, ending_node_name:199, ending_node_code:None, other_references:None, notes:None
602 | 14684 | 60L017 | BC | British Columbia | BC Hydro | 1 | ac | 1.66 | 1.025 | 7.66 | 4.728 | 69 |  | 830 | 1020 | 99 | 122 | 0.9 |  | 89 | 110 |  | BC_COK_DSS |  | BC_NWR_JCT |  | circuit_id:200, owner:None, planning_rgn:None, num_of_circuits:199, current:199, line_segment_length_km:200, line_segment_length_mi:200, line_length_km:200, line_length_mi:200, voltage:199, reactance:24, smax:None, sum_ampacity:185, win_ampacity:185, sum_rating:None, win_rating:None, power_factor:None, win_capacity:185, starting_node_code:None, ending_node_name:199, ending_node_code:None, other_references:None, notes:None
603 | 14685 | 60L017 | BC | British Columbia | BC Hydro | 1 | ac | 6 | 3.704 | 7.66 | 4.728 | 69 |  | 580 | 740 | 69 | 88 | 0.9 |  | 62 | 80 |  | BC_NWR_JCT |  | BC_BND_DSS |  | circuit_id:200, owner:None, planning_rgn:None, num_of_circuits:199, current:199, line_segment_length_km:200, line_segment_length_mi:200, line_length_km:200, line_length_mi:200, voltage:199, reactance:24, smax:None, sum_ampacity:185, win_ampacity:185, sum_rating:None, win_rating:None, power_factor:None, win_capacity:185, starting_node_code:None, ending_node_name:199, ending_node_code:None, other_references:None, notes:None
604 | 14686 | 60L017NWR | BC | British Columbia | BC Hydro | 1 | ac | 7 | 4.321 | 12.34 | 7.617 | 69 |  | 490 | 700 | 59 | 84 | 0.9 |  | 53 | 75 |  | BC_NWR_JCT |  | BC_NRG_JCT |  | circuit_id:200, owner:None, planning_rgn:None, num_of_circuits:199, current:199, line_segment_length_km:200, line_segment_length_mi:200, line_length_km:200, line_length_mi:200, voltage:199, reactance:24, smax:None, sum_ampacity:185, win_ampacity:185, sum_rating:None, win_rating:None, power_factor:None, win_capacity:185, starting_node_code:None, ending_node_name:199, ending_node_code:None, other_references:None, notes:None
605 | 14687 | 60L017NRG | BC | British Columbia | BC Hydro | 1 | ac | 0.278 | 0.171 | 0.278 | 0.171 | 69 |  |  |  | 0 | 0 | 0.9 | 3 | 36 | 39 |  | BC_NRG_JCT |  | BC_NRG_ISS |  | circuit_id:200, owner:None, planning_rgn:None, num_of_circuits:199, current:199, line_segment_length_km:200, line_segment_length_mi:200, line_length_km:200, line_length_mi:200, voltage:199, reactance:24, smax:25, sum_ampacity:None, win_ampacity:None, sum_rating:None, win_rating:None, power_factor:None, win_capacity:458, starting_node_code:None, ending_node_name:199, ending_node_code:None, other_references:None, notes:None
606 | 14688 | 60L017NWR | BC | British Columbia | BC Hydro | 1 | ac | 2 | 1.235 | 12.34 | 7.617 | 69 |  | 490 | 700 | 59 | 84 | 0.9 |  | 53 | 75 |  | BC_NRG_JCT |  | BC_GSP_JCT |  | circuit_id:200, owner:None, planning_rgn:None, num_of_circuits:199, current:199, line_segment_length_km:200, line_segment_length_mi:200, line_length_km:200, line_length_mi:200, voltage:199, reactance:24, smax:None, sum_ampacity:185, win_ampacity:185, sum_rating:None, win_rating:None, power_factor:None, win_capacity:185, starting_node_code:None, ending_node_name:199, ending_node_code:None, other_references:None, notes:None
607 | 14689 | 60L017GSP | BC | British Columbia | BC Hydro | 1 | ac | 0.014 | 0.009 | 0.014 | 0.009 | 69 |  |  |  | 0 | 0 | 0.9 | 3 | 36 | 39 |  | BC_GSP_JCT |  | BC_GSP_DSS |  | circuit_id:200, owner:None, planning_rgn:None, num_of_circuits:199, current:199, line_segment_length_km:200, line_segment_length_mi:200, line_length_km:200, line_length_mi:200, voltage:199, reactance:24, smax:25, sum_ampacity:None, win_ampacity:None, sum_rating:None, win_rating:None, power_factor:None, win_capacity:458, starting_node_code:None, ending_node_name:199, ending_node_code:None, other_references:None, notes:None
608 | 14690 | 60L017NWR | BC | British Columbia | BC Hydro | 1 | ac | 3.34 | 2.062 | 12.34 | 7.617 | 69 |  | 440 | 555 | 53 | 66 | 0.9 |  | 47 | 60 |  | BC_GSP_JCT |  | BC_NWR_DSS |  | circuit_id:200, owner:None, planning_rgn:None, num_of_circuits:199, current:199, line_segment_length_km:200, line_segment_length_mi:200, line_length_km:200, line_length_mi:200, voltage:199, reactance:24, smax:None, sum_ampacity:185, win_ampacity:185, sum_rating:None, win_rating:None, power_factor:None, win_capacity:185, starting_node_code:None, ending_node_name:199, ending_node_code:None, other_references:None, notes:None
609 | 14691 | 60L018 | BC | British Columbia | BC Hydro | 1 | ac | 4 | 2.469 | 19.49 | 12.031 | 69 |  | 400 | 510 | 48 | 61 | 0.9 |  | 43 | 55 |  | BC_HNY_DSS |  | BC_MRG_JCT |  | circuit_id:200, owner:None, planning_rgn:None, num_of_circuits:199, current:199, line_segment_length_km:200, line_segment_length_mi:200, line_length_km:200, line_length_mi:200, voltage:199, reactance:24, smax:None, sum_ampacity:185, win_ampacity:185, sum_rating:None, win_rating:None, power_factor:None, win_capacity:185, starting_node_code:None, ending_node_name:199, ending_node_code:None, other_references:None, notes:None
610 | 14692 | 60L018MRG | BC | British Columbia | BC Hydro | 1 | ac | 0.063 | 0.039 | 0.063 | 0.039 | 69 |  |  |  | 0 | 0 | 0.9 | 3 | 36 | 39 |  | BC_MRG_JCT |  | BC_MRG_DSS |  | circuit_id:200, owner:None, planning_rgn:None, num_of_circuits:199, current:199, line_segment_length_km:200, line_segment_length_mi:200, line_length_km:200, line_length_mi:200, voltage:199, reactance:24, smax:25, sum_ampacity:None, win_ampacity:None, sum_rating:None, win_rating:None, power_factor:None, win_capacity:458, starting_node_code:None, ending_node_name:199, ending_node_code:None, other_references:None, notes:None
611 | 14693 | 60L018 | BC | British Columbia | BC Hydro | 1 | ac | 11.49 | 7.093 | 19.49 | 12.031 | 69 |  | 420 | 515 | 50 | 62 | 0.9 |  | 45 | 55 |  | BC_MRG_JCT |  | BC_ESC_JCT |  | circuit_id:200, owner:None, planning_rgn:None, num_of_circuits:199, current:199, line_segment_length_km:200, line_segment_length_mi:200, line_length_km:200, line_length_mi:200, voltage:199, reactance:24, smax:None, sum_ampacity:185, win_ampacity:185, sum_rating:None, win_rating:None, power_factor:None, win_capacity:185, starting_node_code:None, ending_node_name:199, ending_node_code:None, other_references:None, notes:None
612 | 14694 | 60L018ESC | BC | British Columbia | BC Hydro | 1 | ac | 0.14 | 0.087 | 0.14 | 0.087 | 69 |  |  |  | 0 | 0 | 0.9 | 3 | 36 | 39 |  | BC_ESC_JCT |  | BC_ESC_ISS |  | circuit_id:200, owner:None, planning_rgn:None, num_of_circuits:199, current:199, line_segment_length_km:200, line_segment_length_mi:200, line_length_km:200, line_length_mi:200, voltage:199, reactance:24, smax:25, sum_ampacity:None, win_ampacity:None, sum_rating:None, win_rating:None, power_factor:None, win_capacity:458, starting_node_code:None, ending_node_name:199, ending_node_code:None, other_references:None, notes:None
613 | 14695 | 60L018 | BC | British Columbia | BC Hydro | 1 | ac | 2 | 1.235 | 19.49 | 12.031 | 69 |  | 580 | 740 | 69 | 88 | 0.9 |  | 62 | 80 |  | BC_ESC_JCT |  | BC_CQM_JCT |  | circuit_id:200, owner:None, planning_rgn:None, num_of_circuits:199, current:199, line_segment_length_km:200, line_segment_length_mi:200, line_length_km:200, line_length_mi:200, voltage:199, reactance:24, smax:None, sum_ampacity:185, win_ampacity:185, sum_rating:None, win_rating:None, power_factor:None, win_capacity:185, starting_node_code:None, ending_node_name:199, ending_node_code:None, other_references:None, notes:None
614 | 14696 | 60L018CQM | BC | British Columbia | BC Hydro | 1 | ac | 0.006 | 0.004 | 0.006 | 0.004 | 69 |  |  |  | 0 | 0 | 0.9 | 3 | 36 | 39 |  | BC_CQM_JCT |  | BC_CQM_DSS |  | circuit_id:200, owner:None, planning_rgn:None, num_of_circuits:199, current:199, line_segment_length_km:200, line_segment_length_mi:200, line_length_km:200, line_length_mi:200, voltage:199, reactance:24, smax:25, sum_ampacity:None, win_ampacity:None, sum_rating:None, win_rating:None, power_factor:None, win_capacity:458, starting_node_code:None, ending_node_name:199, ending_node_code:None, other_references:None, notes:None
615 | 14697 | 60L018 | BC | British Columbia | BC Hydro | 1 | ac | 2 | 1.235 | 19.49 | 12.031 | 69 |  | 580 | 740 | 69 | 88 | 0.9 |  | 62 | 80 |  | BC_CQM_JCT |  | BC_COK_DSS |  | circuit_id:200, owner:None, planning_rgn:None, num_of_circuits:199, current:199, line_segment_length_km:200, line_segment_length_mi:200, line_length_km:200, line_length_mi:200, voltage:199, reactance:24, smax:None, sum_ampacity:185, win_ampacity:185, sum_rating:None, win_rating:None, power_factor:None, win_capacity:185, starting_node_code:None, ending_node_name:199, ending_node_code:None, other_references:None, notes:None
616 | 14698 | 60L019 | BC | British Columbia | BC Hydro | 1 | ac | 14.902 | 9.199 | 14.902 | 9.199 | 69 |  | 732 | 875 | 87 | 105 | 0.9 |  | 79 | 94 |  | BC_SFL_GSS |  | BC_HNY_DSS |  | circuit_id:200, owner:None, planning_rgn:None, num_of_circuits:199, current:199, line_segment_length_km:200, line_segment_length_mi:200, line_length_km:200, line_length_mi:200, voltage:199, reactance:24, smax:None, sum_ampacity:185, win_ampacity:185, sum_rating:None, win_rating:None, power_factor:None, win_capacity:185, starting_node_code:None, ending_node_name:199, ending_node_code:None, other_references:None, notes:None
617 | 14699 | 60L020 | BC | British Columbia | BC Hydro | 1 | ac | 40.24 | 24.84 | 74.24 | 45.827 | 69 |  | 400 | 525 | 48 | 63 | 0.9 |  | 43 | 56 |  | BC_SON_DFS |  | BC_PAV_JCT |  | circuit_id:200, owner:None, planning_rgn:None, num_of_circuits:199, current:199, line_segment_length_km:200, line_segment_length_mi:200, line_length_km:200, line_length_mi:200, voltage:199, reactance:24, smax:None, sum_ampacity:185, win_ampacity:185, sum_rating:None, win_rating:None, power_factor:None, win_capacity:185, starting_node_code:None, ending_node_name:199, ending_node_code:None, other_references:None, notes:None
618 | 14700 | 60L020PAV | BC | British Columbia | BC Hydro | 1 | ac | 0.108 | 0.066 | 0.108 | 0.066 | 69 |  | 114 | 202 | 14 | 24 | 0.9 |  | 12 | 22 |  | BC_PAV_JCT |  | BC_PAV_DSS |  | circuit_id:200, owner:None, planning_rgn:None, num_of_circuits:199, current:199, line_segment_length_km:200, line_segment_length_mi:200, line_length_km:200, line_length_mi:200, voltage:199, reactance:24, smax:None, sum_ampacity:185, win_ampacity:185, sum_rating:None, win_rating:None, power_factor:None, win_capacity:185, starting_node_code:None, ending_node_name:199, ending_node_code:None, other_references:None, notes:None
619 | 14701 | 60L020 | BC | British Columbia | BC Hydro | 1 | ac | 11 | 6.79 | 74.24 | 45.827 | 69 |  | 400 | 525 | 48 | 63 | 0.9 |  | 43 | 56 |  | BC_PAV_JCT |  | BC_CLL_JCT |  | circuit_id:200, owner:None, planning_rgn:None, num_of_circuits:199, current:199, line_segment_length_km:200, line_segment_length_mi:200, line_length_km:200, line_length_mi:200, voltage:199, reactance:24, smax:None, sum_ampacity:185, win_ampacity:185, sum_rating:None, win_rating:None, power_factor:None, win_capacity:185, starting_node_code:None, ending_node_name:199, ending_node_code:None, other_references:None, notes:None
620 | 14702 | 60L020CLL | BC | British Columbia | BC Hydro | 1 | ac | 0.14 | 0.086 | 0.14 | 0.086 | 69 |  | 485 | 588 | 58 | 70 | 0.9 |  | 52 | 63 |  | BC_CLL_JCT |  | BC_CLL_ISS |  | circuit_id:200, owner:None, planning_rgn:None, num_of_circuits:199, current:199, line_segment_length_km:200, line_segment_length_mi:200, line_length_km:200, line_length_mi:200, voltage:199, reactance:24, smax:None, sum_ampacity:185, win_ampacity:185, sum_rating:None, win_rating:None, power_factor:None, win_capacity:185, starting_node_code:None, ending_node_name:199, ending_node_code:None, other_references:None, notes:None
621 | 14703 | 60L020 | BC | British Columbia | BC Hydro | 1 | ac | 23 | 14.198 | 74.24 | 45.827 | 69 |  | 400 | 525 | 48 | 63 | 0.9 |  | 43 | 56 |  | BC_CLL_JCT |  | BC_CRQ_DSS |  | circuit_id:200, owner:None, planning_rgn:None, num_of_circuits:199, current:199, line_segment_length_km:200, line_segment_length_mi:200, line_length_km:200, line_length_mi:200, voltage:199, reactance:24, smax:None, sum_ampacity:185, win_ampacity:185, sum_rating:None, win_rating:None, power_factor:None, win_capacity:185, starting_node_code:None, ending_node_name:199, ending_node_code:None, other_references:None, notes:None
622 | 14704 | 60L021 | BC | British Columbia | BC Hydro | 1 | ac | 3 | 1.852 | 26.77 | 16.525 | 69 |  | 493 | 590 | 59 | 71 | 0.9 |  | 53 | 63 |  | BC_SON_DFS |  | BC_WDN_JCT |  | circuit_id:200, owner:None, planning_rgn:None, num_of_circuits:199, current:199, line_segment_length_km:200, line_segment_length_mi:200, line_length_km:200, line_length_mi:200, voltage:199, reactance:24, smax:None, sum_ampacity:185, win_ampacity:185, sum_rating:None, win_rating:None, power_factor:None, win_capacity:185, starting_node_code:None, ending_node_name:199, ending_node_code:None, other_references:None, notes:None
623 | 14705 | 60L021WDN | BC | British Columbia | BC Hydro | 1 | ac | 1.314 | 0.811 | 1.314 | 0.811 | 69 |  | 616 | 691 | 74 | 83 | 0.9 |  | 66 | 74 |  | BC_WDN_JCT |  | BC_WDN_GSS |  | circuit_id:200, owner:None, planning_rgn:None, num_of_circuits:199, current:199, line_segment_length_km:200, line_segment_length_mi:200, line_length_km:200, line_length_mi:200, voltage:199, reactance:24, smax:None, sum_ampacity:185, win_ampacity:185, sum_rating:None, win_rating:None, power_factor:None, win_capacity:185, starting_node_code:None, ending_node_name:199, ending_node_code:None, other_references:None, notes:None
624 | 14706 | 60L021 | BC | British Columbia | BC Hydro | 1 | ac | 23.77 | 14.673 | 26.77 | 16.525 | 69 |  | 493 | 590 | 59 | 71 | 0.9 |  | 53 | 63 |  | BC_WDN_JCT |  | BC_BR1_DFS |  | circuit_id:200, owner:None, planning_rgn:None, num_of_circuits:199, current:199, line_segment_length_km:200, line_segment_length_mi:200, line_length_km:200, line_length_mi:200, voltage:199, reactance:24, smax:None, sum_ampacity:185, win_ampacity:185, sum_rating:None, win_rating:None, power_factor:None, win_capacity:185, starting_node_code:None, ending_node_name:199, ending_node_code:None, other_references:None, notes:None
625 | 14707 | 60L022 | BC | British Columbia | BC Hydro | 1 | ac | 10 | 6.173 | 59.74 | 36.877 | 69 |  | 380 | 640 | 45 | 76 | 0.9 |  | 41 | 69 |  | BC_LAJ_DFS |  | BC_TXL_JCT |  | circuit_id:200, owner:None, planning_rgn:None, num_of_circuits:199, current:199, line_segment_length_km:200, line_segment_length_mi:200, line_length_km:200, line_length_mi:200, voltage:199, reactance:24, smax:None, sum_ampacity:185, win_ampacity:185, sum_rating:None, win_rating:None, power_factor:None, win_capacity:185, starting_node_code:None, ending_node_name:199, ending_node_code:None, other_references:None, notes:None
626 | 14708 | 60L022TXL | BC | British Columbia | BC Hydro | 1 | ac | 0.065 | 0.04 | 0.065 | 0.04 | 69 |  | 380 | 640 | 45 | 76 | 0.9 |  | 41 | 69 |  | BC_TXL_JCT |  | BC_TXL_DSS |  | circuit_id:200, owner:None, planning_rgn:None, num_of_circuits:199, current:199, line_segment_length_km:200, line_segment_length_mi:200, line_length_km:200, line_length_mi:200, voltage:199, reactance:24, smax:None, sum_ampacity:185, win_ampacity:185, sum_rating:None, win_rating:None, power_factor:None, win_capacity:185, starting_node_code:None, ending_node_name:199, ending_node_code:None, other_references:None, notes:None
627 | 14709 | 60L022 | BC | British Columbia | BC Hydro | 1 | ac | 49.74 | 30.704 | 59.74 | 36.877 | 69 |  | 380 | 640 | 45 | 76 | 0.9 |  | 41 | 69 |  | BC_TXL_JCT |  | BC_BR1_DFS |  | circuit_id:200, owner:None, planning_rgn:None, num_of_circuits:199, current:199, line_segment_length_km:200, line_segment_length_mi:200, line_length_km:200, line_length_mi:200, voltage:199, reactance:24, smax:None, sum_ampacity:185, win_ampacity:185, sum_rating:None, win_rating:None, power_factor:None, win_capacity:185, starting_node_code:None, ending_node_name:199, ending_node_code:None, other_references:None, notes:None
628 | 14710 | 60L023 | BC | British Columbia | BC Hydro | 1 | ac | 14.777 | 9.122 | 14.777 | 9.122 | 69 |  | 580 | 740 | 69 | 88 | 0.9 |  | 62 | 80 |  | BC_SFL_GSS |  | BC_HNY_DSS |  | circuit_id:200, owner:None, planning_rgn:None, num_of_circuits:199, current:199, line_segment_length_km:200, line_segment_length_mi:200, line_length_km:200, line_length_mi:200, voltage:199, reactance:24, smax:None, sum_ampacity:185, win_ampacity:185, sum_rating:None, win_rating:None, power_factor:None, win_capacity:185, starting_node_code:None, ending_node_name:199, ending_node_code:None, other_references:None, notes:None
629 | 14711 | 60L025 | BC | British Columbia | BC Hydro | 1 | ac | 6.943 | 4.286 | 6.943 | 4.286 | 69 |  |  |  | 0 | 0 | 0.9 | 3 | 36 | 39 |  | BC_MUR_DSS |  | BC_SPG_DSS |  | circuit_id:200, owner:None, planning_rgn:None, num_of_circuits:199, current:199, line_segment_length_km:200, line_segment_length_mi:200, line_length_km:200, line_length_mi:200, voltage:199, reactance:24, smax:25, sum_ampacity:None, win_ampacity:None, sum_rating:None, win_rating:None, power_factor:None, win_capacity:458, starting_node_code:None, ending_node_name:199, ending_node_code:None, other_references:None, notes:None
630 | 14712 | 60L026 | BC | British Columbia | BC Hydro | 1 | ac | 7.605 | 4.695 | 7.605 | 4.695 | 69 |  | 580 | 740 | 69 | 88 | 0.9 |  | 62 | 80 |  | BC_COK_DSS |  | BC_BND_DSS |  | circuit_id:200, owner:None, planning_rgn:None, num_of_circuits:199, current:199, line_segment_length_km:200, line_segment_length_mi:200, line_length_km:200, line_length_mi:200, voltage:199, reactance:24, smax:None, sum_ampacity:185, win_ampacity:185, sum_rating:None, win_rating:None, power_factor:None, win_capacity:185, starting_node_code:None, ending_node_name:199, ending_node_code:None, other_references:None, notes:None
631 | 14713 | 60L027 | BC | British Columbia | BC Hydro | 1 | ac | 7.967 | 4.918 | 7.967 | 4.918 | 69 |  | 710 | 755 | 85 | 90 | 0.9 |  | 76 | 81 |  | BC_KI1_DSS |  | BC_SPG_DSS |  | circuit_id:200, owner:None, planning_rgn:None, num_of_circuits:199, current:199, line_segment_length_km:200, line_segment_length_mi:200, line_length_km:200, line_length_mi:200, voltage:199, reactance:24, smax:None, sum_ampacity:185, win_ampacity:185, sum_rating:None, win_rating:None, power_factor:None, win_capacity:185, starting_node_code:None, ending_node_name:199, ending_node_code:None, other_references:None, notes:None
632 | 14714 | 60L028 | BC | British Columbia | BC Hydro | 1 | ac | 2.74 | 1.691 | 2.74 | 1.691 | 69 |  | 670 | 715 | 80 | 85 | 0.9 |  | 72 | 77 |  | BC_GDK_DSS |  | BC_SPG_DSS |  | circuit_id:200, owner:None, planning_rgn:None, num_of_circuits:199, current:199, line_segment_length_km:200, line_segment_length_mi:200, line_length_km:200, line_length_mi:200, voltage:199, reactance:24, smax:None, sum_ampacity:185, win_ampacity:185, sum_rating:None, win_rating:None, power_factor:None, win_capacity:185, starting_node_code:None, ending_node_name:199, ending_node_code:None, other_references:None, notes:None
633 | 14715 | 60L029 | BC | British Columbia | BC Hydro | 1 | ac | 15 | 9.259 | 59.64 | 36.815 | 69 |  | 427 | 604 | 51 | 72 | 0.9 |  | 46 | 65 |  | BC_CRQ_DSS |  | BC_CCW_JCT |  | circuit_id:200, owner:None, planning_rgn:None, num_of_circuits:199, current:199, line_segment_length_km:200, line_segment_length_mi:200, line_length_km:200, line_length_mi:200, voltage:199, reactance:24, smax:None, sum_ampacity:185, win_ampacity:185, sum_rating:None, win_rating:None, power_factor:None, win_capacity:185, starting_node_code:None, ending_node_name:199, ending_node_code:None, other_references:None, notes:None
634 | 14716 | 60L029CCW | BC | British Columbia | BC Hydro | 1 | ac | 0.5 | 0.309 | 0.5 | 0.309 | 69 |  | 493 | 627 | 59 | 75 | 0.9 |  | 53 | 67 |  | BC_CCW_JCT |  | BC_CCW_DSS |  | circuit_id:199, owner:None, planning_rgn:None, num_of_circuits:199, current:199, line_segment_length_km:199, line_segment_length_mi:200, line_length_km:199, line_length_mi:200, voltage:199, reactance:24, smax:None, sum_ampacity:185, win_ampacity:185, sum_rating:None, win_rating:None, power_factor:None, win_capacity:185, starting_node_code:None, ending_node_name:199, ending_node_code:None, other_references:None, notes:None
635 | 14717 | 60L029 | BC | British Columbia | BC Hydro | 1 | ac | 5 | 3.086 | 59.64 | 36.815 | 69 |  | 427 | 604 | 51 | 72 | 0.9 |  | 46 | 65 |  | BC_CCW_JCT |  | BC_AFT_JCT |  | circuit_id:200, owner:None, planning_rgn:None, num_of_circuits:199, current:199, line_segment_length_km:200, line_segment_length_mi:200, line_length_km:200, line_length_mi:200, voltage:199, reactance:24, smax:None, sum_ampacity:185, win_ampacity:185, sum_rating:None, win_rating:None, power_factor:None, win_capacity:185, starting_node_code:None, ending_node_name:199, ending_node_code:None, other_references:None, notes:None
636 | 14718 | 60L029AFT | BC | British Columbia | BC Hydro | 1 | ac | 2 | 1.235 | 2 | 1.235 | 69 |  | 493 | 627 | 59 | 75 | 0.9 |  | 53 | 67 |  | BC_AFT_JCT |  | BC_AFT_DSS |  | circuit_id:199, owner:None, planning_rgn:None, num_of_circuits:199, current:199, line_segment_length_km:199, line_segment_length_mi:200, line_length_km:199, line_length_mi:200, voltage:199, reactance:24, smax:None, sum_ampacity:185, win_ampacity:185, sum_rating:None, win_rating:None, power_factor:None, win_capacity:185, starting_node_code:None, ending_node_name:199, ending_node_code:None, other_references:None, notes:None
637 | 14719 | 60L029 | BC | British Columbia | BC Hydro | 1 | ac | 39.64 | 24.469 | 59.64 | 36.815 | 69 |  | 427 | 604 | 51 | 72 | 0.9 |  | 46 | 65 |  | BC_AFT_JCT |  | BC_SBR_DSS |  | circuit_id:200, owner:None, planning_rgn:None, num_of_circuits:199, current:199, line_segment_length_km:200, line_segment_length_mi:200, line_length_km:200, line_length_mi:200, voltage:199, reactance:24, smax:None, sum_ampacity:185, win_ampacity:185, sum_rating:None, win_rating:None, power_factor:None, win_capacity:185, starting_node_code:None, ending_node_name:199, ending_node_code:None, other_references:None, notes:None
638 | 14720 | 60L030 | BC | British Columbia | BC Hydro | 1 | ac | 5.08 | 3.136 | 5.08 | 3.136 | 69 |  | 670 | 715 | 80 | 85 | 0.9 |  | 72 | 77 |  | BC_KI1_DSS |  | BC_GDK_DSS |  | circuit_id:200, owner:None, planning_rgn:None, num_of_circuits:199, current:199, line_segment_length_km:200, line_segment_length_mi:200, line_length_km:200, line_length_mi:200, voltage:199, reactance:24, smax:None, sum_ampacity:185, win_ampacity:185, sum_rating:None, win_rating:None, power_factor:None, win_capacity:185, starting_node_code:None, ending_node_name:199, ending_node_code:None, other_references:None, notes:None
639 | 14721 | 60L031 | BC | British Columbia | BC Hydro | 1 | ac | 1.5 | 0.926 | 7.32 | 4.519 | 69 |  | 500 | 525 | 60 | 63 | 0.9 |  | 54 | 56 |  | BC_BBS_DSS |  | BC_TII_JCT |  | circuit_id:200, owner:None, planning_rgn:None, num_of_circuits:199, current:199, line_segment_length_km:200, line_segment_length_mi:200, line_length_km:200, line_length_mi:200, voltage:199, reactance:24, smax:None, sum_ampacity:185, win_ampacity:185, sum_rating:None, win_rating:None, power_factor:None, win_capacity:185, starting_node_code:None, ending_node_name:199, ending_node_code:None, other_references:None, notes:None
640 | 14722 | 60L031TII | BC | British Columbia | BC Hydro | 1 | ac | 1.501 | 0.927 | 1.501 | 0.927 | 69 |  | 500 | 525 | 60 | 63 | 0.9 |  | 54 | 56 |  | BC_TII_JCT |  | BC_TII_DSS |  | circuit_id:200, owner:None, planning_rgn:None, num_of_circuits:199, current:199, line_segment_length_km:200, line_segment_length_mi:200, line_length_km:200, line_length_mi:200, voltage:199, reactance:24, smax:None, sum_ampacity:185, win_ampacity:185, sum_rating:None, win_rating:None, power_factor:None, win_capacity:185, starting_node_code:None, ending_node_name:199, ending_node_code:None, other_references:None, notes:None
641 | 14723 | 60L031 | BC | British Columbia | BC Hydro | 1 | ac | 1 | 0.617 | 7.32 | 4.519 | 69 |  | 490 | 515 | 59 | 62 | 0.9 |  | 53 | 55 |  | BC_TII_JCT |  | BC_ANN_JCT |  | circuit_id:200, owner:None, planning_rgn:None, num_of_circuits:199, current:199, line_segment_length_km:200, line_segment_length_mi:200, line_length_km:200, line_length_mi:200, voltage:199, reactance:24, smax:None, sum_ampacity:185, win_ampacity:185, sum_rating:None, win_rating:None, power_factor:None, win_capacity:185, starting_node_code:None, ending_node_name:199, ending_node_code:None, other_references:None, notes:None
642 | 14724 | 60L031ANN | BC | British Columbia | BC Hydro | 1 | ac | 0.031 | 0.019 | 0.031 | 0.019 | 69 |  |  |  | 0 | 0 | 0.9 | 3 | 36 | 39 |  | BC_ANN_JCT |  | BC_ANN_DSS |  | circuit_id:200, owner:None, planning_rgn:None, num_of_circuits:199, current:199, line_segment_length_km:200, line_segment_length_mi:200, line_length_km:200, line_length_mi:200, voltage:199, reactance:24, smax:25, sum_ampacity:None, win_ampacity:None, sum_rating:None, win_rating:None, power_factor:None, win_capacity:458, starting_node_code:None, ending_node_name:199, ending_node_code:None, other_references:None, notes:None
643 | 14725 | 60L031 | BC | British Columbia | BC Hydro | 1 | ac | 1.5 | 0.926 | 7.32 | 4.519 | 69 |  | 810 | 940 | 97 | 112 | 0.9 |  | 87 | 101 |  | BC_ANN_JCT |  | BC_AWT_JCT |  | circuit_id:200, owner:None, planning_rgn:None, num_of_circuits:199, current:199, line_segment_length_km:200, line_segment_length_mi:200, line_length_km:200, line_length_mi:200, voltage:199, reactance:24, smax:None, sum_ampacity:185, win_ampacity:185, sum_rating:None, win_rating:None, power_factor:None, win_capacity:185, starting_node_code:None, ending_node_name:199, ending_node_code:None, other_references:None, notes:None
644 | 14726 | 60L031AWT | BC | British Columbia | BC Hydro | 1 | ac | 1.559 | 0.962 | 1.559 | 0.962 | 69 |  | 505 | 605 | 60 | 72 | 0.9 |  | 54 | 65 |  | BC_AWT_JCT |  | BC_AWT_ISS |  | circuit_id:200, owner:None, planning_rgn:None, num_of_circuits:199, current:199, line_segment_length_km:200, line_segment_length_mi:200, line_length_km:200, line_length_mi:200, voltage:199, reactance:24, smax:None, sum_ampacity:185, win_ampacity:185, sum_rating:None, win_rating:None, power_factor:None, win_capacity:185, starting_node_code:None, ending_node_name:199, ending_node_code:None, other_references:None, notes:None
645 | 14727 | 60L031IPM | BC | British Columbia | BC Hydro | 1 | ac | 0.88 | 0.543 | 0.88 | 0.543 | 69 |  | 810 | 940 | 97 | 112 | 0.9 |  | 87 | 101 |  | BC_AWT_JCT |  | BC_IPM_ISS |  | circuit_id:200, owner:None, planning_rgn:None, num_of_circuits:199, current:199, line_segment_length_km:200, line_segment_length_mi:200, line_length_km:200, line_length_mi:200, voltage:199, reactance:24, smax:None, sum_ampacity:185, win_ampacity:185, sum_rating:None, win_rating:None, power_factor:None, win_capacity:185, starting_node_code:None, ending_node_name:199, ending_node_code:None, other_references:None, notes:None
646 | 14728 | 60L031 | BC | British Columbia | BC Hydro | 1 | ac | 3.32 | 2.049 | 7.32 | 4.519 | 69 |  | 810 | 940 | 97 | 112 | 0.9 |  | 87 | 101 |  | BC_AWT_JCT |  | BC_ING_DSS |  | circuit_id:200, owner:None, planning_rgn:None, num_of_circuits:199, current:199, line_segment_length_km:200, line_segment_length_mi:200, line_length_km:200, line_length_mi:200, voltage:199, reactance:24, smax:None, sum_ampacity:185, win_ampacity:185, sum_rating:None, win_rating:None, power_factor:None, win_capacity:185, starting_node_code:None, ending_node_name:199, ending_node_code:None, other_references:None, notes:None
647 | 14729 | 60L032 | BC | British Columbia | BC Hydro | 1 | ac | 1 | 0.617 | 9.43 | 5.821 | 69 |  | 750 | 965 | 90 | 115 | 0.9 |  | 81 | 104 |  | BC_KI1_DSS |  | BC_WCF_JCT |  | circuit_id:200, owner:None, planning_rgn:None, num_of_circuits:199, current:199, line_segment_length_km:200, line_segment_length_mi:200, line_length_km:200, line_length_mi:200, voltage:199, reactance:24, smax:None, sum_ampacity:185, win_ampacity:185, sum_rating:None, win_rating:None, power_factor:None, win_capacity:185, starting_node_code:None, ending_node_name:199, ending_node_code:None, other_references:None, notes:None
648 | 14730 | 60L032WCF | BC | British Columbia | BC Hydro | 1 | ac | 0.027 | 0.016 | 0.027 | 0.016 | 69 |  |  |  | 0 | 0 | 0.9 | 3 | 36 | 39 |  | BC_WCF_JCT |  | BC_WCF_ISS |  | circuit_id:200, owner:None, planning_rgn:None, num_of_circuits:199, current:199, line_segment_length_km:200, line_segment_length_mi:200, line_length_km:200, line_length_mi:200, voltage:199, reactance:24, smax:25, sum_ampacity:None, win_ampacity:None, sum_rating:None, win_rating:None, power_factor:None, win_capacity:458, starting_node_code:None, ending_node_name:199, ending_node_code:None, other_references:None, notes:None
649 | 14731 | 60L032 | BC | British Columbia | BC Hydro | 1 | ac | 8.43 | 5.204 | 9.43 | 5.821 | 69 |  | 642 | 692 | 77 | 83 | 0.9 |  | 69 | 74 |  | BC_WCF_JCT |  | BC_BBS_DSS |  | circuit_id:200, owner:None, planning_rgn:None, num_of_circuits:199, current:199, line_segment_length_km:200, line_segment_length_mi:200, line_length_km:200, line_length_mi:200, voltage:199, reactance:24, smax:None, sum_ampacity:185, win_ampacity:185, sum_rating:None, win_rating:None, power_factor:None, win_capacity:185, starting_node_code:None, ending_node_name:199, ending_node_code:None, other_references:None, notes:None
650 | 14732 | 60L033 | BC | British Columbia | BC Hydro | 1 | ac | 0.012 | 0.007 | 0.012 | 0.007 | 69 |  | 750 | 960 | 90 | 115 | 0.9 |  | 81 | 103 |  | BC_SEA_DSS |  | BC_YVR_ISS |  | circuit_id:200, owner:None, planning_rgn:None, num_of_circuits:199, current:199, line_segment_length_km:200, line_segment_length_mi:200, line_length_km:200, line_length_mi:200, voltage:199, reactance:24, smax:None, sum_ampacity:185, win_ampacity:185, sum_rating:None, win_rating:None, power_factor:None, win_capacity:185, starting_node_code:None, ending_node_name:199, ending_node_code:None, other_references:None, notes:None
651 | 14733 | 60L035 | BC | British Columbia | BC Hydro | 1 | ac | 7.615 | 4.701 | 10.4 | 6.42 | 69 |  | 750 | 960 | 90 | 115 | 0.9 |  | 81 | 103 |  | BC_NEL_DSS |  | BC_BND_DSS |  | circuit_id:200, owner:None, planning_rgn:None, num_of_circuits:199, current:199, line_segment_length_km:200, line_segment_length_mi:200, line_length_km:200, line_length_mi:200, voltage:199, reactance:24, smax:None, sum_ampacity:185, win_ampacity:185, sum_rating:None, win_rating:None, power_factor:None, win_capacity:185, starting_node_code:None, ending_node_name:199, ending_node_code:None, other_references:None, notes:None
652 | 14734 | 60L035 | BC | British Columbia | BC Hydro | 1 | ac | 2.785 | 1.719 | 10.4 | 6.42 | 69 |  | 845 | 1020 | 101 | 122 | 0.9 |  | 91 | 110 |  | BC_NEL_DSS |  | BC_NWR_DSS |  | circuit_id:200, owner:None, planning_rgn:None, num_of_circuits:199, current:199, line_segment_length_km:200, line_segment_length_mi:200, line_length_km:200, line_length_mi:200, voltage:199, reactance:24, smax:None, sum_ampacity:185, win_ampacity:185, sum_rating:None, win_rating:None, power_factor:None, win_capacity:185, starting_node_code:None, ending_node_name:199, ending_node_code:None, other_references:None, notes:None
653 | 14735 | 60L036 | BC | British Columbia | BC Hydro | 1 | ac | 7.642 | 4.717 | 7.642 | 4.717 | 69 |  | 630 | 810 | 75 | 97 | 0.9 |  | 68 | 87 |  | BC_NEL_DSS |  | BC_BND_DSS |  | circuit_id:200, owner:None, planning_rgn:None, num_of_circuits:199, current:199, line_segment_length_km:200, line_segment_length_mi:200, line_length_km:200, line_length_mi:200, voltage:199, reactance:24, smax:None, sum_ampacity:185, win_ampacity:185, sum_rating:None, win_rating:None, power_factor:None, win_capacity:185, starting_node_code:None, ending_node_name:199, ending_node_code:None, other_references:None, notes:None
654 | 14736 | 60L037 | BC | British Columbia | BC Hydro | 1 | ac | 0.728 | 0.449 | 0.728 | 0.449 | 69 |  | 870 | 1050 | 104 | 125 | 0.9 |  | 94 | 113 |  | BC_KI2_DSS |  | BC_KI2_DSS |  | circuit_id:200, owner:None, planning_rgn:None, num_of_circuits:199, current:199, line_segment_length_km:200, line_segment_length_mi:200, line_length_km:200, line_length_mi:200, voltage:199, reactance:24, smax:None, sum_ampacity:185, win_ampacity:185, sum_rating:None, win_rating:None, power_factor:None, win_capacity:185, starting_node_code:None, ending_node_name:199, ending_node_code:None, other_references:None, notes:None
655 | 14737 | 60L038 | BC | British Columbia | BC Hydro | 1 | ac | 0.723 | 0.446 | 0.723 | 0.446 | 69 |  | 870 | 1050 | 104 | 125 | 0.9 |  | 94 | 113 |  | BC_KI2_DSS |  | BC_KI1_DSS |  | circuit_id:200, owner:None, planning_rgn:None, num_of_circuits:199, current:199, line_segment_length_km:200, line_segment_length_mi:200, line_length_km:200, line_length_mi:200, voltage:199, reactance:24, smax:None, sum_ampacity:185, win_ampacity:185, sum_rating:None, win_rating:None, power_factor:None, win_capacity:185, starting_node_code:None, ending_node_name:199, ending_node_code:None, other_references:None, notes:None
656 | 14738 | 60L039 | BC | British Columbia | BC Hydro | 1 | ac | 4.04 | 2.494 | 9.04 | 5.58 | 69 |  | 750 | 965 | 90 | 115 | 0.9 |  | 81 | 104 |  | BC_HPN_DSS |  | BC_LOH_JCT |  | circuit_id:200, owner:None, planning_rgn:None, num_of_circuits:199, current:199, line_segment_length_km:200, line_segment_length_mi:200, line_length_km:200, line_length_mi:200, voltage:199, reactance:24, smax:None, sum_ampacity:185, win_ampacity:185, sum_rating:None, win_rating:None, power_factor:None, win_capacity:185, starting_node_code:None, ending_node_name:199, ending_node_code:None, other_references:None, notes:None
657 | 14739 | 60L039LOH | BC | British Columbia | BC Hydro | 1 | ac | 0.04 | 0.025 | 0.04 | 0.025 | 69 |  |  |  | 0 | 0 | 0.9 | 3 | 36 | 39 |  | BC_LOH_JCT |  | BC_LOH_DSS |  | circuit_id:200, owner:None, planning_rgn:None, num_of_circuits:199, current:199, line_segment_length_km:200, line_segment_length_mi:200, line_length_km:200, line_length_mi:200, voltage:199, reactance:24, smax:25, sum_ampacity:None, win_ampacity:None, sum_rating:None, win_rating:None, power_factor:None, win_capacity:458, starting_node_code:None, ending_node_name:199, ending_node_code:None, other_references:None, notes:None
658 | 14740 | 60L039 | BC | British Columbia | BC Hydro | 1 | ac | 1 | 0.617 | 9.04 | 5.58 | 69 |  | 750 | 965 | 90 | 115 | 0.9 |  | 81 | 104 |  | BC_LOH_JCT |  | BC_BMP_JCT |  | circuit_id:200, owner:None, planning_rgn:None, num_of_circuits:199, current:199, line_segment_length_km:200, line_segment_length_mi:200, line_length_km:200, line_length_mi:200, voltage:199, reactance:24, smax:None, sum_ampacity:185, win_ampacity:185, sum_rating:None, win_rating:None, power_factor:None, win_capacity:185, starting_node_code:None, ending_node_name:199, ending_node_code:None, other_references:None, notes:None
659 | 14741 | 60L039 | BC | British Columbia | BC Hydro | 1 | ac | 4 | 2.469 | 9.04 | 5.58 | 69 |  | 730 | 940 | 87 | 112 | 0.9 |  | 79 | 101 |  | BC_BMP_JCT |  | BC_BND_DSS |  | circuit_id:200, owner:None, planning_rgn:None, num_of_circuits:199, current:199, line_segment_length_km:200, line_segment_length_mi:200, line_length_km:200, line_length_mi:200, voltage:199, reactance:24, smax:None, sum_ampacity:185, win_ampacity:185, sum_rating:None, win_rating:None, power_factor:None, win_capacity:185, starting_node_code:None, ending_node_name:199, ending_node_code:None, other_references:None, notes:None
660 | 14742 | 60L039BMP | BC | British Columbia | BC Hydro | 1 | ac | 1.74 | 1.074 | 1.74 | 1.074 | 69 |  | 440 | 555 | 53 | 66 | 0.9 |  | 47 | 60 |  | BC_BMP_JCT |  | BC_BMP_DSS |  | circuit_id:200, owner:None, planning_rgn:None, num_of_circuits:199, current:199, line_segment_length_km:200, line_segment_length_mi:200, line_length_km:200, line_length_mi:200, voltage:199, reactance:24, smax:None, sum_ampacity:185, win_ampacity:185, sum_rating:None, win_rating:None, power_factor:None, win_capacity:185, starting_node_code:None, ending_node_name:199, ending_node_code:None, other_references:None, notes:None
661 | 14743 | 60L040 | BC | British Columbia | BC Hydro | 1 | ac | 4.01 | 2.475 | 9.01 | 5.562 | 69 |  | 750 | 965 | 90 | 115 | 0.9 |  | 81 | 104 |  | BC_HPN_DSS |  | BC_LOH_JCT |  | circuit_id:200, owner:None, planning_rgn:None, num_of_circuits:199, current:199, line_segment_length_km:200, line_segment_length_mi:200, line_length_km:200, line_length_mi:200, voltage:199, reactance:24, smax:None, sum_ampacity:185, win_ampacity:185, sum_rating:None, win_rating:None, power_factor:None, win_capacity:185, starting_node_code:None, ending_node_name:199, ending_node_code:None, other_references:None, notes:None
662 | 14744 | 60L040LOH | BC | British Columbia | BC Hydro | 1 | ac | 0.01 | 0.006 | 0.01 | 0.006 | 69 |  |  |  | 0 | 0 | 0.9 | 3 | 36 | 39 |  | BC_LOH_JCT |  | BC_LOH_DSS |  | circuit_id:200, owner:None, planning_rgn:None, num_of_circuits:199, current:199, line_segment_length_km:200, line_segment_length_mi:200, line_length_km:200, line_length_mi:200, voltage:199, reactance:24, smax:25, sum_ampacity:None, win_ampacity:None, sum_rating:None, win_rating:None, power_factor:None, win_capacity:458, starting_node_code:None, ending_node_name:199, ending_node_code:None, other_references:None, notes:None
663 | 14745 | 60L040 | BC | British Columbia | BC Hydro | 1 | ac | 5 | 3.086 | 9.01 | 5.562 | 69 |  | 730 | 940 | 87 | 112 | 0.9 |  | 79 | 101 |  | BC_LOH_JCT |  | BC_BND_DSS |  | circuit_id:200, owner:None, planning_rgn:None, num_of_circuits:199, current:199, line_segment_length_km:200, line_segment_length_mi:200, line_length_km:200, line_length_mi:200, voltage:199, reactance:24, smax:None, sum_ampacity:185, win_ampacity:185, sum_rating:None, win_rating:None, power_factor:None, win_capacity:185, starting_node_code:None, ending_node_name:199, ending_node_code:None, other_references:None, notes:None
664 | 14746 | 60L041 | BC | British Columbia | BC Hydro | 1 | ac | 3.136 | 1.936 | 3.136 | 1.936 | 69 |  | 170 | 170 | 20 | 20 | 0.9 |  | 18 | 18 |  | BC_KI1_DSS |  | BC_RSR_ISS |  | circuit_id:200, owner:None, planning_rgn:None, num_of_circuits:199, current:199, line_segment_length_km:200, line_segment_length_mi:200, line_length_km:200, line_length_mi:200, voltage:199, reactance:24, smax:None, sum_ampacity:185, win_ampacity:185, sum_rating:None, win_rating:None, power_factor:None, win_capacity:185, starting_node_code:None, ending_node_name:199, ending_node_code:None, other_references:None, notes:None
665 | 14747 | 60L042 | BC | British Columbia | BC Hydro | 1 | ac | 12.807 | 7.906 | 12.807 | 7.906 | 69 |  | 440 | 555 | 53 | 66 | 0.9 |  | 47 | 60 |  | BC_KI2_DSS |  | BC_LF1_ISS |  | circuit_id:200, owner:None, planning_rgn:None, num_of_circuits:199, current:199, line_segment_length_km:200, line_segment_length_mi:200, line_length_km:200, line_length_mi:200, voltage:199, reactance:24, smax:None, sum_ampacity:185, win_ampacity:185, sum_rating:None, win_rating:None, power_factor:None, win_capacity:185, starting_node_code:None, ending_node_name:199, ending_node_code:None, other_references:None, notes:None
666 | 14748 | 60L043 | BC | British Columbia | BC Hydro | 1 | ac | 1 | 0.617 | 4.95 | 3.056 | 69 |  | 1165 | 1505 | 139 | 180 | 0.9 |  | 125 | 162 |  | BC_KI2_DSS |  | BC_SEA_JCT |  | circuit_id:200, owner:None, planning_rgn:None, num_of_circuits:199, current:199, line_segment_length_km:200, line_segment_length_mi:200, line_length_km:200, line_length_mi:200, voltage:199, reactance:24, smax:None, sum_ampacity:185, win_ampacity:185, sum_rating:None, win_rating:None, power_factor:None, win_capacity:185, starting_node_code:None, ending_node_name:199, ending_node_code:None, other_references:None, notes:None
667 | 14749 | 60L043SEA | BC | British Columbia | BC Hydro | 1 | ac | 2.756 | 1.701 | 2.756 | 1.701 | 69 |  | 605 | 660 | 72 | 79 | 0.9 |  | 65 | 71 |  | BC_SEA_JCT |  | BC_SEA_DSS |  | circuit_id:200, owner:None, planning_rgn:None, num_of_circuits:199, current:199, line_segment_length_km:200, line_segment_length_mi:200, line_length_km:200, line_length_mi:200, voltage:199, reactance:24, smax:None, sum_ampacity:185, win_ampacity:185, sum_rating:None, win_rating:None, power_factor:None, win_capacity:185, starting_node_code:None, ending_node_name:199, ending_node_code:None, other_references:None, notes:None
668 | 14750 | 60L043 | BC | British Columbia | BC Hydro | 1 | ac | 3.95 | 2.438 | 4.95 | 3.056 | 69 |  | 750 | 965 | 90 | 115 | 0.9 |  | 81 | 104 |  | BC_SEA_JCT |  | BC_RIM_DSS |  | circuit_id:200, owner:None, planning_rgn:None, num_of_circuits:199, current:199, line_segment_length_km:200, line_segment_length_mi:200, line_length_km:200, line_length_mi:200, voltage:199, reactance:24, smax:None, sum_ampacity:185, win_ampacity:185, sum_rating:None, win_rating:None, power_factor:None, win_capacity:185, starting_node_code:None, ending_node_name:199, ending_node_code:None, other_references:None, notes:None
669 | 14751 | 60L044 | BC | British Columbia | BC Hydro | 1 | ac | 1 | 0.617 | 4.95 | 3.056 | 69 |  | 1160 | 1505 | 139 | 180 | 0.9 |  | 125 | 162 |  | BC_KI2_DSS |  | BC_SEA_JCT |  | circuit_id:200, owner:None, planning_rgn:None, num_of_circuits:199, current:199, line_segment_length_km:200, line_segment_length_mi:200, line_length_km:200, line_length_mi:200, voltage:199, reactance:24, smax:None, sum_ampacity:185, win_ampacity:185, sum_rating:None, win_rating:None, power_factor:None, win_capacity:185, starting_node_code:None, ending_node_name:199, ending_node_code:None, other_references:None, notes:None
670 | 14752 | 60L044SEA | BC | British Columbia | BC Hydro | 1 | ac | 2.61 | 1.611 | 2.61 | 1.611 | 69 |  | 605 | 660 | 72 | 79 | 0.9 |  | 65 | 71 |  | BC_SEA_JCT |  | BC_SEA_DSS |  | circuit_id:200, owner:None, planning_rgn:None, num_of_circuits:199, current:199, line_segment_length_km:200, line_segment_length_mi:200, line_length_km:200, line_length_mi:200, voltage:199, reactance:24, smax:None, sum_ampacity:185, win_ampacity:185, sum_rating:None, win_rating:None, power_factor:None, win_capacity:185, starting_node_code:None, ending_node_name:199, ending_node_code:None, other_references:None, notes:None
671 | 14753 | 60L044 | BC | British Columbia | BC Hydro | 1 | ac | 3.95 | 2.438 | 4.95 | 3.056 | 69 |  | 750 | 965 | 90 | 115 | 0.9 |  | 81 | 104 |  | BC_SEA_JCT |  | BC_RIM_DSS |  | circuit_id:200, owner:None, planning_rgn:None, num_of_circuits:199, current:199, line_segment_length_km:200, line_segment_length_mi:200, line_length_km:200, line_length_mi:200, voltage:199, reactance:24, smax:None, sum_ampacity:185, win_ampacity:185, sum_rating:None, win_rating:None, power_factor:None, win_capacity:185, starting_node_code:None, ending_node_name:199, ending_node_code:None, other_references:None, notes:None
672 | 14754 | 60L045 | BC | British Columbia | BC Hydro | 1 | ac | 0.729 | 0.45 | 0.729 | 0.45 | 69 |  | 870 | 1050 | 104 | 125 | 0.9 |  | 94 | 113 |  | BC_KI2_DSS |  | BC_KI1_DSS |  | circuit_id:200, owner:None, planning_rgn:None, num_of_circuits:199, current:199, line_segment_length_km:200, line_segment_length_mi:200, line_length_km:200, line_length_mi:200, voltage:199, reactance:24, smax:None, sum_ampacity:185, win_ampacity:185, sum_rating:None, win_rating:None, power_factor:None, win_capacity:185, starting_node_code:None, ending_node_name:199, ending_node_code:None, other_references:None, notes:None
673 | 14755 | 60L046 | BC | British Columbia | BC Hydro | 1 | ac | 0.719 | 0.444 | 0.719 | 0.444 | 69 |  | 870 | 1050 | 104 | 125 | 0.9 |  | 94 | 113 |  | BC_KI2_DSS |  | BC_KI1_DSS |  | circuit_id:200, owner:None, planning_rgn:None, num_of_circuits:199, current:199, line_segment_length_km:200, line_segment_length_mi:200, line_length_km:200, line_length_mi:200, voltage:199, reactance:24, smax:None, sum_ampacity:185, win_ampacity:185, sum_rating:None, win_rating:None, power_factor:None, win_capacity:185, starting_node_code:None, ending_node_name:199, ending_node_code:None, other_references:None, notes:None
674 | 14756 | 60L047 | BC | British Columbia | BC Hydro | 1 | ac | 10 | 6.173 | 32.04 | 19.778 | 69 |  | 900 | 1190 | 108 | 142 | 0.9 |  | 97 | 128 |  | BC_ALZ_DSS |  | BC_TMO_JCT |  | circuit_id:200, owner:None, planning_rgn:None, num_of_circuits:199, current:199, line_segment_length_km:200, line_segment_length_mi:200, line_length_km:200, line_length_mi:200, voltage:199, reactance:24, smax:None, sum_ampacity:185, win_ampacity:185, sum_rating:None, win_rating:None, power_factor:None, win_capacity:185, starting_node_code:None, ending_node_name:199, ending_node_code:None, other_references:None, notes:None
675 | 14757 | 60L047TMO | BC | British Columbia | BC Hydro | 1 | ac | 6.791 | 4.192 | 6.791 | 4.192 | 69 |  | 440 | 555 | 53 | 66 | 0.9 |  | 47 | 60 |  | BC_TMO_JCT |  | BC_TMO_DSS |  | circuit_id:200, owner:None, planning_rgn:None, num_of_circuits:199, current:199, line_segment_length_km:200, line_segment_length_mi:200, line_length_km:200, line_length_mi:200, voltage:199, reactance:24, smax:None, sum_ampacity:185, win_ampacity:185, sum_rating:None, win_rating:None, power_factor:None, win_capacity:185, starting_node_code:None, ending_node_name:199, ending_node_code:None, other_references:None, notes:None
676 | 14758 | 60L047 | BC | British Columbia | BC Hydro | 1 | ac | 20 | 12.346 | 32.04 | 19.778 | 69 |  | 730 | 940 | 87 | 112 | 0.9 |  | 79 | 101 |  | BC_TMO_JCT |  | BC_SMW_JCT |  | circuit_id:200, owner:None, planning_rgn:None, num_of_circuits:199, current:199, line_segment_length_km:200, line_segment_length_mi:200, line_length_km:200, line_length_mi:200, voltage:199, reactance:24, smax:None, sum_ampacity:185, win_ampacity:185, sum_rating:None, win_rating:None, power_factor:None, win_capacity:185, starting_node_code:None, ending_node_name:199, ending_node_code:None, other_references:None, notes:None
677 | 14759 | 60L047SMW | BC | British Columbia | BC Hydro | 1 | ac | 0.036 | 0.022 | 0.036 | 0.022 | 69 |  |  |  | 0 | 0 | 0.9 | 3 | 36 | 39 |  | BC_SMW_JCT |  | BC_SMW_DSS |  | circuit_id:200, owner:None, planning_rgn:None, num_of_circuits:199, current:199, line_segment_length_km:200, line_segment_length_mi:200, line_length_km:200, line_length_mi:200, voltage:199, reactance:24, smax:25, sum_ampacity:None, win_ampacity:None, sum_rating:None, win_rating:None, power_factor:None, win_capacity:458, starting_node_code:None, ending_node_name:199, ending_node_code:None, other_references:None, notes:None
678 | 14760 | 60L047 | BC | British Columbia | BC Hydro | 1 | ac | 2.04 | 1.259 | 32.04 | 19.778 | 69 |  | 730 | 940 | 87 | 112 | 0.9 |  | 79 | 101 |  | BC_SMW_JCT |  | BC_ABB_DSS |  | circuit_id:200, owner:None, planning_rgn:None, num_of_circuits:199, current:199, line_segment_length_km:200, line_segment_length_mi:200, line_length_km:200, line_length_mi:200, voltage:199, reactance:24, smax:None, sum_ampacity:185, win_ampacity:185, sum_rating:None, win_rating:None, power_factor:None, win_capacity:185, starting_node_code:None, ending_node_name:199, ending_node_code:None, other_references:None, notes:None
679 | 14761 | 60L048 | BC | British Columbia | BC Hydro | 1 | ac | 10 | 6.173 | 32.04 | 19.778 | 69 |  | 900 | 1190 | 108 | 142 | 0.9 |  | 97 | 128 |  | BC_ALZ_DSS |  | BC_TMO_JCT |  | circuit_id:200, owner:None, planning_rgn:None, num_of_circuits:199, current:199, line_segment_length_km:200, line_segment_length_mi:200, line_length_km:200, line_length_mi:200, voltage:199, reactance:24, smax:None, sum_ampacity:185, win_ampacity:185, sum_rating:None, win_rating:None, power_factor:None, win_capacity:185, starting_node_code:None, ending_node_name:199, ending_node_code:None, other_references:None, notes:None
680 | 14762 | 60L048TMO | BC | British Columbia | BC Hydro | 1 | ac | 6.791 | 4.192 | 6.791 | 4.192 | 69 |  |  |  | 0 | 0 | 0.9 | 3 | 36 | 39 |  | BC_TMO_JCT |  | BC_TMO_DSS |  | circuit_id:200, owner:None, planning_rgn:None, num_of_circuits:199, current:199, line_segment_length_km:200, line_segment_length_mi:200, line_length_km:200, line_length_mi:200, voltage:199, reactance:24, smax:25, sum_ampacity:None, win_ampacity:None, sum_rating:None, win_rating:None, power_factor:None, win_capacity:458, starting_node_code:None, ending_node_name:199, ending_node_code:None, other_references:None, notes:None
681 | 14763 | 60L048 | BC | British Columbia | BC Hydro | 1 | ac | 20 | 12.346 | 32.04 | 19.778 | 69 |  | 750 | 960 | 90 | 115 | 0.9 |  | 81 | 103 |  | BC_TMO_JCT |  | BC_SMW_JCT |  | circuit_id:200, owner:None, planning_rgn:None, num_of_circuits:199, current:199, line_segment_length_km:200, line_segment_length_mi:200, line_length_km:200, line_length_mi:200, voltage:199, reactance:24, smax:None, sum_ampacity:185, win_ampacity:185, sum_rating:None, win_rating:None, power_factor:None, win_capacity:185, starting_node_code:None, ending_node_name:199, ending_node_code:None, other_references:None, notes:None
682 | 14764 | 60L048SMW | BC | British Columbia | BC Hydro | 1 | ac | 0.068 | 0.042 | 0.068 | 0.042 | 69 |  |  |  | 0 | 0 | 0.9 | 3 | 36 | 39 |  | BC_SMW_JCT |  | BC_SMW_DSS |  | circuit_id:200, owner:None, planning_rgn:None, num_of_circuits:199, current:199, line_segment_length_km:200, line_segment_length_mi:200, line_length_km:200, line_length_mi:200, voltage:199, reactance:24, smax:25, sum_ampacity:None, win_ampacity:None, sum_rating:None, win_rating:None, power_factor:None, win_capacity:458, starting_node_code:None, ending_node_name:199, ending_node_code:None, other_references:None, notes:None
683 | 14765 | 60L048 | BC | British Columbia | BC Hydro | 1 | ac | 2.04 | 1.259 | 32.04 | 19.778 | 69 |  | 750 | 960 | 90 | 115 | 0.9 |  | 81 | 103 |  | BC_SMW_JCT |  | BC_ABB_DSS |  | circuit_id:200, owner:None, planning_rgn:None, num_of_circuits:199, current:199, line_segment_length_km:200, line_segment_length_mi:200, line_length_km:200, line_length_mi:200, voltage:199, reactance:24, smax:None, sum_ampacity:185, win_ampacity:185, sum_rating:None, win_rating:None, power_factor:None, win_capacity:185, starting_node_code:None, ending_node_name:199, ending_node_code:None, other_references:None, notes:None
684 | 14766 | 60L050 | BC | British Columbia | BC Hydro | 1 | ac | 2.423 | 1.495 | 2.423 | 1.495 | 69 |  | 450 | 480 | 54 | 57 | 0.9 |  | 48 | 52 |  | BC_MUR_DSS |  | BC_DGR_DSS |  | circuit_id:200, owner:None, planning_rgn:None, num_of_circuits:199, current:199, line_segment_length_km:200, line_segment_length_mi:200, line_length_km:200, line_length_mi:200, voltage:199, reactance:24, smax:None, sum_ampacity:185, win_ampacity:185, sum_rating:None, win_rating:None, power_factor:None, win_capacity:185, starting_node_code:None, ending_node_name:199, ending_node_code:None, other_references:None, notes:None
685 | 14767 | 60L051 | BC | British Columbia | BC Hydro | 1 | ac | 2.456 | 1.516 | 2.456 | 1.516 | 69 |  | 450 | 480 | 54 | 57 | 0.9 |  | 48 | 52 |  | BC_MUR_DSS |  | BC_DGR_DSS |  | circuit_id:200, owner:None, planning_rgn:None, num_of_circuits:199, current:199, line_segment_length_km:200, line_segment_length_mi:200, line_length_km:200, line_length_mi:200, voltage:199, reactance:24, smax:None, sum_ampacity:185, win_ampacity:185, sum_rating:None, win_rating:None, power_factor:None, win_capacity:185, starting_node_code:None, ending_node_name:199, ending_node_code:None, other_references:None, notes:None
686 | 14768 | 60L052 | BC | British Columbia | BC Hydro | 1 | ac | 2.606 | 1.609 | 2.606 | 1.609 | 69 |  | 450 | 480 | 54 | 57 | 0.9 |  | 48 | 52 |  | BC_MUR_DSS |  | BC_DGR_DSS |  | circuit_id:200, owner:None, planning_rgn:None, num_of_circuits:199, current:199, line_segment_length_km:200, line_segment_length_mi:200, line_length_km:200, line_length_mi:200, voltage:199, reactance:24, smax:None, sum_ampacity:185, win_ampacity:185, sum_rating:None, win_rating:None, power_factor:None, win_capacity:185, starting_node_code:None, ending_node_name:199, ending_node_code:None, other_references:None, notes:None
687 | 14769 | 60L053 | BC | British Columbia | BC Hydro | 1 | ac | 2.459 | 1.518 | 2.459 | 1.518 | 69 |  | 450 | 480 | 54 | 57 | 0.9 |  | 48 | 52 |  | BC_MUR_DSS |  | BC_DGR_DSS |  | circuit_id:200, owner:None, planning_rgn:None, num_of_circuits:199, current:199, line_segment_length_km:200, line_segment_length_mi:200, line_length_km:200, line_length_mi:200, voltage:199, reactance:24, smax:None, sum_ampacity:185, win_ampacity:185, sum_rating:None, win_rating:None, power_factor:None, win_capacity:185, starting_node_code:None, ending_node_name:199, ending_node_code:None, other_references:None, notes:None
688 | 14770 | 60L054 | BC | British Columbia | BC Hydro | 1 | ac | 2 | 1.235 | 2.68 | 1.654 | 69 |  | 400 | 510 | 48 | 61 | 0.9 |  | 43 | 55 |  | BC_BND_DSS |  | BC_SFU_JCT |  | circuit_id:200, owner:None, planning_rgn:None, num_of_circuits:199, current:199, line_segment_length_km:200, line_segment_length_mi:200, line_length_km:200, line_length_mi:200, voltage:199, reactance:24, smax:None, sum_ampacity:185, win_ampacity:185, sum_rating:None, win_rating:None, power_factor:None, win_capacity:185, starting_node_code:None, ending_node_name:199, ending_node_code:None, other_references:None, notes:None
689 | 14771 | 60L054SFU | BC | British Columbia | BC Hydro | 1 | ac | 1.476 | 0.911 | 1.476 | 0.911 | 69 |  | 500 | 600 | 60 | 72 | 0.9 |  | 54 | 65 |  | BC_SFU_JCT |  | BC_SFU_DSS |  | circuit_id:200, owner:None, planning_rgn:None, num_of_circuits:199, current:199, line_segment_length_km:200, line_segment_length_mi:200, line_length_km:200, line_length_mi:200, voltage:199, reactance:24, smax:None, sum_ampacity:185, win_ampacity:185, sum_rating:None, win_rating:None, power_factor:None, win_capacity:185, starting_node_code:None, ending_node_name:199, ending_node_code:None, other_references:None, notes:None
690 | 14772 | 60L054 | BC | British Columbia | BC Hydro | 1 | ac | 0.68 | 0.42 | 2.68 | 1.654 | 69 |  | 440 | 555 | 53 | 66 | 0.9 |  | 47 | 60 |  | BC_SFU_JCT |  | BC_PCP_ISS |  | circuit_id:200, owner:None, planning_rgn:None, num_of_circuits:199, current:199, line_segment_length_km:200, line_segment_length_mi:200, line_length_km:200, line_length_mi:200, voltage:199, reactance:24, smax:None, sum_ampacity:185, win_ampacity:185, sum_rating:None, win_rating:None, power_factor:None, win_capacity:185, starting_node_code:None, ending_node_name:199, ending_node_code:None, other_references:None, notes:None
691 | 14773 | 60L055 | BC | British Columbia | BC Hydro | 1 | ac | 18.705 | 11.546 | 18.705 | 11.546 | 69 |  | 519 | 592 | 62 | 71 | 0.9 |  | 56 | 64 |  | BC_JME_GSS |  | BC_LAJ_DFS |  | circuit_id:200, owner:None, planning_rgn:None, num_of_circuits:199, current:199, line_segment_length_km:200, line_segment_length_mi:200, line_length_km:200, line_length_mi:200, voltage:199, reactance:24, smax:None, sum_ampacity:185, win_ampacity:185, sum_rating:None, win_rating:None, power_factor:None, win_capacity:185, starting_node_code:None, ending_node_name:199, ending_node_code:None, other_references:None, notes:None
692 | 14774 | 60L056 | BC | British Columbia | BC Hydro | 1 | ac | 8.41 | 5.191 | 8.41 | 5.191 | 69 |  | 590 | 610 | 71 | 73 | 0.9 |  | 63 | 66 |  | BC_SPG_DSS |  | BC_UNY_DSS |  | circuit_id:200, owner:None, planning_rgn:None, num_of_circuits:199, current:199, line_segment_length_km:200, line_segment_length_mi:200, line_length_km:200, line_length_mi:200, voltage:199, reactance:24, smax:None, sum_ampacity:185, win_ampacity:185, sum_rating:None, win_rating:None, power_factor:None, win_capacity:185, starting_node_code:None, ending_node_name:199, ending_node_code:None, other_references:None, notes:None
693 | 14775 | 60L057 | BC | British Columbia | BC Hydro | 1 | ac | 2 | 1.235 | 5.95 | 3.673 | 69 |  | 673 | 715 | 80 | 85 | 0.9 |  | 72 | 77 |  | BC_SPG_DSS |  | BC_CSN_DSS |  | circuit_id:200, owner:None, planning_rgn:None, num_of_circuits:199, current:199, line_segment_length_km:200, line_segment_length_mi:200, line_length_km:200, line_length_mi:200, voltage:199, reactance:24, smax:None, sum_ampacity:185, win_ampacity:185, sum_rating:None, win_rating:None, power_factor:None, win_capacity:185, starting_node_code:None, ending_node_name:199, ending_node_code:None, other_references:None, notes:None
694 | 14776 | 60L057 | BC | British Columbia | BC Hydro | 1 | ac | 2 | 1.235 | 5.95 | 3.673 | 69 |  | 845 | 1010 | 101 | 121 | 0.9 |  | 91 | 109 |  | BC_CSN_DSS |  | BC_UNS_JCT |  | circuit_id:200, owner:None, planning_rgn:None, num_of_circuits:199, current:199, line_segment_length_km:200, line_segment_length_mi:200, line_length_km:200, line_length_mi:200, voltage:199, reactance:24, smax:None, sum_ampacity:185, win_ampacity:185, sum_rating:None, win_rating:None, power_factor:None, win_capacity:185, starting_node_code:None, ending_node_name:199, ending_node_code:None, other_references:None, notes:None
695 | 14777 | 60L057UNS | BC | British Columbia | BC Hydro | 1 | ac | 0.412 | 0.254 | 0.412 | 0.254 | 69 |  | 440 | 555 | 53 | 66 | 0.9 |  | 47 | 60 |  | BC_UNS_JCT |  | BC_UNS_DSS |  | circuit_id:200, owner:None, planning_rgn:None, num_of_circuits:199, current:199, line_segment_length_km:200, line_segment_length_mi:200, line_length_km:200, line_length_mi:200, voltage:199, reactance:24, smax:None, sum_ampacity:185, win_ampacity:185, sum_rating:None, win_rating:None, power_factor:None, win_capacity:185, starting_node_code:None, ending_node_name:199, ending_node_code:None, other_references:None, notes:None
696 | 14778 | 60L057 | BC | British Columbia | BC Hydro | 1 | ac | 1.95 | 1.204 | 5.95 | 3.673 | 69 |  | 463 | 490 | 55 | 59 | 0.9 |  | 50 | 53 |  | BC_UNS_JCT |  | BC_UNY_DSS |  | circuit_id:200, owner:None, planning_rgn:None, num_of_circuits:199, current:199, line_segment_length_km:200, line_segment_length_mi:200, line_length_km:200, line_length_mi:200, voltage:199, reactance:24, smax:None, sum_ampacity:185, win_ampacity:185, sum_rating:None, win_rating:None, power_factor:None, win_capacity:185, starting_node_code:None, ending_node_name:199, ending_node_code:None, other_references:None, notes:None
697 | 14779 | 60L058 | BC | British Columbia | BC Hydro | 1 | ac | 4 | 2.469 | 8 | 4.938 | 69 |  | 730 | 940 | 87 | 112 | 0.9 |  | 79 | 101 |  | BC_ARN_DSS |  | BC_TSW_JCT |  | circuit_id:200, owner:None, planning_rgn:None, num_of_circuits:199, current:199, line_segment_length_km:200, line_segment_length_mi:200, line_length_km:200, line_length_mi:200, voltage:199, reactance:24, smax:None, sum_ampacity:185, win_ampacity:185, sum_rating:None, win_rating:None, power_factor:None, win_capacity:185, starting_node_code:None, ending_node_name:199, ending_node_code:None, other_references:None, notes:None
698 | 14780 | 60L058TSW | BC | British Columbia | BC Hydro | 1 | ac | 2 | 1.235 | 2 | 1.235 | 69 |  | 730 | 940 | 87 | 112 | 0.9 |  | 79 | 101 |  | BC_TSW_JCT |  | BC_TSW_DSS |  | circuit_id:200, owner:None, planning_rgn:None, num_of_circuits:199, current:199, line_segment_length_km:200, line_segment_length_mi:200, line_length_km:200, line_length_mi:200, voltage:199, reactance:24, smax:None, sum_ampacity:185, win_ampacity:185, sum_rating:None, win_rating:None, power_factor:None, win_capacity:185, starting_node_code:None, ending_node_name:199, ending_node_code:None, other_references:None, notes:None
699 | 14781 | 60L058 | BC | British Columbia | BC Hydro | 1 | ac | 4 | 2.469 | 8 | 4.938 | 69 |  | 730 | 940 | 87 | 112 | 0.9 |  | 79 | 101 |  | BC_TSW_JCT |  | BC_DPT_JCT |  | circuit_id:200, owner:None, planning_rgn:None, num_of_circuits:199, current:199, line_segment_length_km:200, line_segment_length_mi:200, line_length_km:200, line_length_mi:200, voltage:199, reactance:24, smax:None, sum_ampacity:185, win_ampacity:185, sum_rating:None, win_rating:None, power_factor:None, win_capacity:185, starting_node_code:None, ending_node_name:199, ending_node_code:None, other_references:None, notes:None
700 | 14782 | 60L058DPT | BC | British Columbia | BC Hydro | 1 | ac | 1 | 0.617 | 1 | 0.617 | 69 |  | 590 | 610 | 71 | 73 | 0.9 |  | 63 | 66 |  | BC_DPT_JCT |  | BC_DPT_DSS |  | circuit_id:200, owner:None, planning_rgn:None, num_of_circuits:199, current:199, line_segment_length_km:200, line_segment_length_mi:200, line_length_km:200, line_length_mi:200, voltage:199, reactance:24, smax:None, sum_ampacity:185, win_ampacity:185, sum_rating:None, win_rating:None, power_factor:None, win_capacity:185, starting_node_code:None, ending_node_name:199, ending_node_code:None, other_references:None, notes:None
701 | 14783 | 60L058WTL | BC | British Columbia | BC Hydro | 1 | ac | 1.204 | 0.743 | 1.204 | 0.743 | 69 |  | 730 | 940 | 87 | 112 | 0.9 |  | 79 | 101 |  | BC_DPT_JCT |  | BC_WTL_ISS |  | circuit_id:200, owner:None, planning_rgn:None, num_of_circuits:199, current:199, line_segment_length_km:200, line_segment_length_mi:200, line_length_km:200, line_length_mi:200, voltage:199, reactance:24, smax:None, sum_ampacity:185, win_ampacity:185, sum_rating:None, win_rating:None, power_factor:None, win_capacity:185, starting_node_code:None, ending_node_name:199, ending_node_code:None, other_references:None, notes:None
702 | 14784 | 60L059BCI | BC | British Columbia | BC Hydro | 1 | ac | 0.4 | 0.247 | 0.4 | 0.247 | 69 |  | 440 | 555 | 53 | 66 | 0.9 |  | 47 | 60 |  | BC_BCI_ISS |  | BC_LRP_JCT |  | circuit_id:200, owner:None, planning_rgn:None, num_of_circuits:199, current:199, line_segment_length_km:200, line_segment_length_mi:200, line_length_km:200, line_length_mi:200, voltage:199, reactance:24, smax:None, sum_ampacity:185, win_ampacity:185, sum_rating:None, win_rating:None, power_factor:None, win_capacity:185, starting_node_code:None, ending_node_name:199, ending_node_code:None, other_references:None, notes:None
703 | 14785 | 60L059LRP | BC | British Columbia | BC Hydro | 1 | ac | 0.02 | 0.012 | 0.02 | 0.012 | 69 |  | 440 | 555 | 53 | 66 | 0.9 |  | 47 | 60 |  | BC_LRP_JCT |  | BC_LRP_ISS |  | circuit_id:200, owner:None, planning_rgn:None, num_of_circuits:199, current:199, line_segment_length_km:200, line_segment_length_mi:200, line_length_km:200, line_length_mi:200, voltage:199, reactance:24, smax:None, sum_ampacity:185, win_ampacity:185, sum_rating:None, win_rating:None, power_factor:None, win_capacity:185, starting_node_code:None, ending_node_name:199, ending_node_code:None, other_references:None, notes:None
704 | 14786 | 60L059 | BC | British Columbia | BC Hydro | 1 | ac | 0.5 | 0.309 | 17.75 | 10.957 | 69 |  | 440 | 555 | 53 | 66 | 0.9 |  | 47 | 60 |  | BC_LRP_JCT |  | BC_LNH_JCT |  | circuit_id:200, owner:None, planning_rgn:None, num_of_circuits:199, current:199, line_segment_length_km:200, line_segment_length_mi:200, line_length_km:200, line_length_mi:200, voltage:199, reactance:24, smax:None, sum_ampacity:185, win_ampacity:185, sum_rating:None, win_rating:None, power_factor:None, win_capacity:185, starting_node_code:None, ending_node_name:199, ending_node_code:None, other_references:None, notes:None
705 | 14787 | 60L059LNH | BC | British Columbia | BC Hydro | 1 | ac | 0.2 | 0.123 | 0.2 | 0.123 | 69 |  | 440 | 555 | 53 | 66 | 0.9 |  | 47 | 60 |  | BC_LNH_JCT |  | BC_LNH_ISS |  | circuit_id:200, owner:None, planning_rgn:None, num_of_circuits:199, current:199, line_segment_length_km:200, line_segment_length_mi:200, line_length_km:200, line_length_mi:200, voltage:199, reactance:24, smax:None, sum_ampacity:185, win_ampacity:185, sum_rating:None, win_rating:None, power_factor:None, win_capacity:185, starting_node_code:None, ending_node_name:199, ending_node_code:None, other_references:None, notes:None
706 | 14788 | 60L059 | BC | British Columbia | BC Hydro | 1 | ac | 1.1 | 0.679 | 17.75 | 10.957 | 69 |  | 845 | 1010 | 101 | 121 | 0.9 |  | 91 | 109 |  | BC_LNH_JCT |  | BC_TLB_JCT |  | circuit_id:200, owner:None, planning_rgn:None, num_of_circuits:199, current:199, line_segment_length_km:200, line_segment_length_mi:200, line_length_km:200, line_length_mi:200, voltage:199, reactance:24, smax:None, sum_ampacity:185, win_ampacity:185, sum_rating:None, win_rating:None, power_factor:None, win_capacity:185, starting_node_code:None, ending_node_name:199, ending_node_code:None, other_references:None, notes:None
707 | 14789 | 60L059TLB | BC | British Columbia | BC Hydro | 1 | ac | 0.5 | 0.309 | 0.5 | 0.309 | 69 |  | 845 | 1010 | 101 | 121 | 0.9 |  | 91 | 109 |  | BC_TLB_JCT |  | BC_TLB_ISS |  | circuit_id:200, owner:None, planning_rgn:None, num_of_circuits:199, current:199, line_segment_length_km:200, line_segment_length_mi:200, line_length_km:200, line_length_mi:200, voltage:199, reactance:24, smax:None, sum_ampacity:185, win_ampacity:185, sum_rating:None, win_rating:None, power_factor:None, win_capacity:185, starting_node_code:None, ending_node_name:199, ending_node_code:None, other_references:None, notes:None
708 | 14790 | 60L059 | BC | British Columbia | BC Hydro | 1 | ac | 0.4 | 0.247 | 17.75 | 10.957 | 69 |  | 845 | 1010 | 101 | 121 | 0.9 |  | 91 | 109 |  | BC_TLB_JCT |  | BC_CAN_JCT |  | circuit_id:200, owner:None, planning_rgn:None, num_of_circuits:199, current:199, line_segment_length_km:200, line_segment_length_mi:200, line_length_km:200, line_length_mi:200, voltage:199, reactance:24, smax:None, sum_ampacity:185, win_ampacity:185, sum_rating:None, win_rating:None, power_factor:None, win_capacity:185, starting_node_code:None, ending_node_name:199, ending_node_code:None, other_references:None, notes:None
709 | 14791 | 60L059CAN | BC | British Columbia | BC Hydro | 1 | ac | 0.01 | 0.006 | 0.01 | 0.006 | 69 |  | 845 | 1010 | 101 | 121 | 0.9 |  | 91 | 109 |  | BC_CAN_JCT |  | BC_CAN_ISS |  | circuit_id:200, owner:None, planning_rgn:None, num_of_circuits:199, current:199, line_segment_length_km:200, line_segment_length_mi:200, line_length_km:200, line_length_mi:200, voltage:199, reactance:24, smax:None, sum_ampacity:185, win_ampacity:185, sum_rating:None, win_rating:None, power_factor:None, win_capacity:185, starting_node_code:None, ending_node_name:199, ending_node_code:None, other_references:None, notes:None
710 | 14792 | 60L059 | BC | British Columbia | BC Hydro | 1 | ac | 6 | 3.704 | 17.75 | 10.957 | 69 |  | 845 | 1010 | 101 | 121 | 0.9 |  | 91 | 109 |  | BC_CAN_JCT |  | BC_ARN_DSS |  | circuit_id:200, owner:None, planning_rgn:None, num_of_circuits:199, current:199, line_segment_length_km:200, line_segment_length_mi:200, line_length_km:200, line_length_mi:200, voltage:199, reactance:24, smax:None, sum_ampacity:185, win_ampacity:185, sum_rating:None, win_rating:None, power_factor:None, win_capacity:185, starting_node_code:None, ending_node_name:199, ending_node_code:None, other_references:None, notes:None
711 | 14793 | 60L059 | BC | British Columbia | BC Hydro | 1 | ac | 5.75 | 3.549 | 17.75 | 10.957 | 69 |  | 730 | 940 | 87 | 112 | 0.9 |  | 79 | 101 |  | BC_ARN_DSS |  | BC_TSW_JCT |  | circuit_id:200, owner:None, planning_rgn:None, num_of_circuits:199, current:199, line_segment_length_km:200, line_segment_length_mi:200, line_length_km:200, line_length_mi:200, voltage:199, reactance:24, smax:None, sum_ampacity:185, win_ampacity:185, sum_rating:None, win_rating:None, power_factor:None, win_capacity:185, starting_node_code:None, ending_node_name:199, ending_node_code:None, other_references:None, notes:None
712 | 14794 | 60L059TSW | BC | British Columbia | BC Hydro | 1 | ac | 3 | 1.852 | 3 | 1.852 | 69 |  | 730 | 940 | 87 | 112 | 0.9 |  | 79 | 101 |  | BC_TSW_JCT |  | BC_TSW_DSS |  | circuit_id:200, owner:None, planning_rgn:None, num_of_circuits:199, current:199, line_segment_length_km:200, line_segment_length_mi:200, line_length_km:200, line_length_mi:200, voltage:199, reactance:24, smax:None, sum_ampacity:185, win_ampacity:185, sum_rating:None, win_rating:None, power_factor:None, win_capacity:185, starting_node_code:None, ending_node_name:199, ending_node_code:None, other_references:None, notes:None
713 | 14795 | 60L059 | BC | British Columbia | BC Hydro | 1 | ac | 4 | 2.469 | 17.75 | 10.957 | 69 |  | 730 | 940 | 87 | 112 | 0.9 |  | 79 | 101 |  | BC_TSW_JCT |  | BC_DPT_JCT |  | circuit_id:200, owner:None, planning_rgn:None, num_of_circuits:199, current:199, line_segment_length_km:200, line_segment_length_mi:200, line_length_km:200, line_length_mi:200, voltage:199, reactance:24, smax:None, sum_ampacity:185, win_ampacity:185, sum_rating:None, win_rating:None, power_factor:None, win_capacity:185, starting_node_code:None, ending_node_name:199, ending_node_code:None, other_references:None, notes:None
714 | 14796 | 60L060 | BC | British Columbia | BC Hydro | 1 | ac | 4.166 | 2.572 | 4.166 | 2.572 | 69 |  | 730 | 879 | 87 | 105 | 0.9 |  | 79 | 95 |  | BC_NEL_DSS |  | BC_NWR_DSS |  | circuit_id:200, owner:None, planning_rgn:None, num_of_circuits:199, current:199, line_segment_length_km:200, line_segment_length_mi:200, line_length_km:200, line_length_mi:200, voltage:199, reactance:24, smax:None, sum_ampacity:185, win_ampacity:185, sum_rating:None, win_rating:None, power_factor:None, win_capacity:185, starting_node_code:None, ending_node_name:199, ending_node_code:None, other_references:None, notes:None
715 | 14797 | 60L061 | BC | British Columbia | BC Hydro | 1 | ac | 3.111 | 1.92 | 3.111 | 1.92 | 69 |  | 847 | 1020 | 101 | 122 | 0.9 |  | 91 | 110 |  | BC_WLT_DSS |  | BC_NVR_DSS |  | circuit_id:200, owner:None, planning_rgn:None, num_of_circuits:199, current:199, line_segment_length_km:200, line_segment_length_mi:200, line_length_km:200, line_length_mi:200, voltage:199, reactance:24, smax:None, sum_ampacity:185, win_ampacity:185, sum_rating:None, win_rating:None, power_factor:None, win_capacity:185, starting_node_code:None, ending_node_name:199, ending_node_code:None, other_references:None, notes:None
716 | 14798 | 60L062 | BC | British Columbia | BC Hydro | 1 | ac | 2.39 | 1.475 | 3.39 | 2.093 | 69 |  | 847 | 1020 | 101 | 122 | 0.9 |  | 91 | 110 |  | BC_WLT_DSS |  | BC_LCS_JCT |  | circuit_id:200, owner:None, planning_rgn:None, num_of_circuits:199, current:199, line_segment_length_km:200, line_segment_length_mi:200, line_length_km:200, line_length_mi:200, voltage:199, reactance:24, smax:None, sum_ampacity:185, win_ampacity:185, sum_rating:None, win_rating:None, power_factor:None, win_capacity:185, starting_node_code:None, ending_node_name:199, ending_node_code:None, other_references:None, notes:None
717 | 14799 | 60L062LCS | BC | British Columbia | BC Hydro | 1 | ac | 0.121 | 0.075 | 0.121 | 0.075 | 69 |  | 492 | 601 | 59 | 72 | 0.9 |  | 53 | 65 |  | BC_LCS_JCT |  | BC_LCS_ISS |  | circuit_id:200, owner:None, planning_rgn:None, num_of_circuits:199, current:199, line_segment_length_km:200, line_segment_length_mi:200, line_length_km:200, line_length_mi:200, voltage:199, reactance:24, smax:None, sum_ampacity:185, win_ampacity:185, sum_rating:None, win_rating:None, power_factor:None, win_capacity:185, starting_node_code:None, ending_node_name:199, ending_node_code:None, other_references:None, notes:None
718 | 14800 | 60L062 | BC | British Columbia | BC Hydro | 1 | ac | 0.5 | 0.309 | 3.39 | 2.093 | 69 |  | 847 | 1020 | 101 | 122 | 0.9 |  | 91 | 110 |  | BC_LCS_JCT |  | BC_SWP_JCT |  | circuit_id:200, owner:None, planning_rgn:None, num_of_circuits:199, current:199, line_segment_length_km:200, line_segment_length_mi:200, line_length_km:200, line_length_mi:200, voltage:199, reactance:24, smax:None, sum_ampacity:185, win_ampacity:185, sum_rating:None, win_rating:None, power_factor:None, win_capacity:185, starting_node_code:None, ending_node_name:199, ending_node_code:None, other_references:None, notes:None
719 | 14801 | 60L062SWP | BC | British Columbia | BC Hydro | 1 | ac | 0.426 | 0.263 | 0.426 | 0.263 | 69 |  | 730 | 940 | 87 | 112 | 0.9 |  | 79 | 101 |  | BC_SWP_JCT |  | BC_SWP_ISS |  | circuit_id:200, owner:None, planning_rgn:None, num_of_circuits:199, current:199, line_segment_length_km:200, line_segment_length_mi:200, line_length_km:200, line_length_mi:200, voltage:199, reactance:24, smax:None, sum_ampacity:185, win_ampacity:185, sum_rating:None, win_rating:None, power_factor:None, win_capacity:185, starting_node_code:None, ending_node_name:199, ending_node_code:None, other_references:None, notes:None
720 | 14802 | 60L062 | BC | British Columbia | BC Hydro | 1 | ac | 0.5 | 0.309 | 3.39 | 2.093 | 69 |  | 847 | 1020 | 101 | 122 | 0.9 |  | 91 | 110 |  | BC_SWP_JCT |  | BC_NVR_DSS |  | circuit_id:200, owner:None, planning_rgn:None, num_of_circuits:199, current:199, line_segment_length_km:200, line_segment_length_mi:200, line_length_km:200, line_length_mi:200, voltage:199, reactance:24, smax:None, sum_ampacity:185, win_ampacity:185, sum_rating:None, win_rating:None, power_factor:None, win_capacity:185, starting_node_code:None, ending_node_name:199, ending_node_code:None, other_references:None, notes:None
721 | 14803 | 60L063 | BC | British Columbia | BC Hydro | 1 | ac | 1 | 0.617 | 4.88 | 3.012 | 69 |  | 870 | 1050 | 104 | 125 | 0.9 |  | 94 | 113 |  | BC_NVR_DSS |  | BC_JRI_JCT |  | circuit_id:200, owner:None, planning_rgn:None, num_of_circuits:199, current:199, line_segment_length_km:200, line_segment_length_mi:200, line_length_km:200, line_length_mi:200, voltage:199, reactance:24, smax:None, sum_ampacity:185, win_ampacity:185, sum_rating:None, win_rating:None, power_factor:None, win_capacity:185, starting_node_code:None, ending_node_name:199, ending_node_code:None, other_references:None, notes:None
722 | 14804 | 60L063JRI | BC | British Columbia | BC Hydro | 1 | ac | 0.418 | 0.258 | 0.418 | 0.258 | 69 |  | 500 | 590 | 60 | 71 | 0.9 |  | 54 | 63 |  | BC_JRI_JCT |  | BC_JRI_DSS |  | circuit_id:200, owner:None, planning_rgn:None, num_of_circuits:199, current:199, line_segment_length_km:200, line_segment_length_mi:200, line_length_km:200, line_length_mi:200, voltage:199, reactance:24, smax:None, sum_ampacity:185, win_ampacity:185, sum_rating:None, win_rating:None, power_factor:None, win_capacity:185, starting_node_code:None, ending_node_name:199, ending_node_code:None, other_references:None, notes:None
723 | 14805 | 60L063 | BC | British Columbia | BC Hydro | 1 | ac | 1 | 0.617 | 4.88 | 3.012 | 69 |  | 870 | 1050 | 104 | 125 | 0.9 |  | 94 | 113 |  | BC_JRI_JCT |  | BC_VDK_JCT |  | circuit_id:200, owner:None, planning_rgn:None, num_of_circuits:199, current:199, line_segment_length_km:200, line_segment_length_mi:200, line_length_km:200, line_length_mi:200, voltage:199, reactance:24, smax:None, sum_ampacity:185, win_ampacity:185, sum_rating:None, win_rating:None, power_factor:None, win_capacity:185, starting_node_code:None, ending_node_name:199, ending_node_code:None, other_references:None, notes:None
724 | 14806 | 60L063VDK | BC | British Columbia | BC Hydro | 1 | ac | 0.388 | 0.24 | 0.388 | 0.24 | 69 |  |  |  | 0 | 0 | 0.9 | 3 | 36 | 39 |  | BC_VDK_JCT |  | BC_VDK_ISS |  | circuit_id:200, owner:None, planning_rgn:None, num_of_circuits:199, current:199, line_segment_length_km:200, line_segment_length_mi:200, line_length_km:200, line_length_mi:200, voltage:199, reactance:24, smax:25, sum_ampacity:None, win_ampacity:None, sum_rating:None, win_rating:None, power_factor:None, win_capacity:458, starting_node_code:None, ending_node_name:199, ending_node_code:None, other_references:None, notes:None
725 | 14807 | 60L063 | BC | British Columbia | BC Hydro | 1 | ac | 1.88 | 1.16 | 4.88 | 3.012 | 69 |  | 870 | 1050 | 104 | 125 | 0.9 |  | 94 | 113 |  | BC_VDK_JCT |  | BC_VSY_JCT |  | circuit_id:200, owner:None, planning_rgn:None, num_of_circuits:199, current:199, line_segment_length_km:200, line_segment_length_mi:200, line_length_km:200, line_length_mi:200, voltage:199, reactance:24, smax:None, sum_ampacity:185, win_ampacity:185, sum_rating:None, win_rating:None, power_factor:None, win_capacity:185, starting_node_code:None, ending_node_name:199, ending_node_code:None, other_references:None, notes:None
726 | 14808 | 60L063VSY | BC | British Columbia | BC Hydro | 1 | ac | 0.098 | 0.06 | 0.098 | 0.06 | 69 |  |  |  | 0 | 0 | 0.9 | 3 | 36 | 39 |  | BC_VSY_JCT |  | BC_VSY _ISS |  | circuit_id:200, owner:None, planning_rgn:None, num_of_circuits:199, current:199, line_segment_length_km:200, line_segment_length_mi:200, line_length_km:200, line_length_mi:200, voltage:199, reactance:24, smax:25, sum_ampacity:None, win_ampacity:None, sum_rating:None, win_rating:None, power_factor:None, win_capacity:458, starting_node_code:None, ending_node_name:199, ending_node_code:None, other_references:None, notes:None
727 | 14809 | 60L063 | BC | British Columbia | BC Hydro | 1 | ac | 1 | 0.617 | 4.88 | 3.012 | 69 |  | 870 | 1050 | 104 | 125 | 0.9 |  | 94 | 113 |  | BC_VSY_JCT |  | BC_NOR_DSS |  | circuit_id:200, owner:None, planning_rgn:None, num_of_circuits:199, current:199, line_segment_length_km:200, line_segment_length_mi:200, line_length_km:200, line_length_mi:200, voltage:199, reactance:24, smax:None, sum_ampacity:185, win_ampacity:185, sum_rating:None, win_rating:None, power_factor:None, win_capacity:185, starting_node_code:None, ending_node_name:199, ending_node_code:None, other_references:None, notes:None
728 | 14810 | 60L064 | BC | British Columbia | BC Hydro | 1 | ac | 8.853 | 5.465 | 8.853 | 5.465 | 69 |  | 777 | 965 | 93 | 115 | 0.9 |  | 84 | 104 |  | BC_CAP_DSS |  | BC_WLT_DSS |  | circuit_id:200, owner:None, planning_rgn:None, num_of_circuits:199, current:199, line_segment_length_km:200, line_segment_length_mi:200, line_length_km:200, line_length_mi:200, voltage:199, reactance:24, smax:None, sum_ampacity:185, win_ampacity:185, sum_rating:None, win_rating:None, power_factor:None, win_capacity:185, starting_node_code:None, ending_node_name:199, ending_node_code:None, other_references:None, notes:None
729 | 14811 | 60L065 | BC | British Columbia | BC Hydro | 1 | ac | 5.54 | 3.42 | 7.54 | 4.654 | 69 |  | 730 | 940 | 87 | 112 | 0.9 |  | 79 | 101 |  | BC_JLN_DSS |  | BC_HCT_JCT |  | circuit_id:200, owner:None, planning_rgn:None, num_of_circuits:199, current:199, line_segment_length_km:200, line_segment_length_mi:200, line_length_km:200, line_length_mi:200, voltage:199, reactance:24, smax:None, sum_ampacity:185, win_ampacity:185, sum_rating:None, win_rating:None, power_factor:None, win_capacity:185, starting_node_code:None, ending_node_name:199, ending_node_code:None, other_references:None, notes:None
730 | 14812 | 60L065HCT | BC | British Columbia | BC Hydro | 1 | ac | 0.017 | 0.011 | 0.017 | 0.011 | 69 |  |  |  | 0 | 0 | 0.9 | 3 | 36 | 39 |  | BC_HCT_JCT |  | BC_HCT_DSS |  | circuit_id:200, owner:None, planning_rgn:None, num_of_circuits:199, current:199, line_segment_length_km:200, line_segment_length_mi:200, line_length_km:200, line_length_mi:200, voltage:199, reactance:24, smax:25, sum_ampacity:None, win_ampacity:None, sum_rating:None, win_rating:None, power_factor:None, win_capacity:458, starting_node_code:None, ending_node_name:199, ending_node_code:None, other_references:None, notes:None
731 | 14813 | 60L065 | BC | British Columbia | BC Hydro | 1 | ac | 2 | 1.235 | 7.54 | 4.654 | 69 |  | 1100 | 1505 | 131 | 180 | 0.9 |  | 118 | 162 |  | BC_HCT_JCT |  | BC_CYP_DSS |  | circuit_id:200, owner:None, planning_rgn:None, num_of_circuits:199, current:199, line_segment_length_km:200, line_segment_length_mi:200, line_length_km:200, line_length_mi:200, voltage:199, reactance:24, smax:None, sum_ampacity:185, win_ampacity:185, sum_rating:None, win_rating:None, power_factor:None, win_capacity:185, starting_node_code:None, ending_node_name:199, ending_node_code:None, other_references:None, notes:None
732 | 14814 | 60L066 | BC | British Columbia | BC Hydro | 1 | ac | 4.784 | 2.953 | 9.567 | 5.906 | 69 |  | 730 | 940 | 87 | 112 | 0.9 |  | 79 | 101 |  | BC_CAP_DSS |  | BC_CPS_JCT |  | circuit_id:200, owner:None, planning_rgn:None, num_of_circuits:199, current:199, line_segment_length_km:200, line_segment_length_mi:200, line_length_km:200, line_length_mi:200, voltage:199, reactance:24, smax:None, sum_ampacity:185, win_ampacity:185, sum_rating:None, win_rating:None, power_factor:None, win_capacity:185, starting_node_code:None, ending_node_name:199, ending_node_code:None, other_references:None, notes:None
733 | 14815 | 60L066CPS | BC | British Columbia | BC Hydro | 1 | ac | 0.51 | 0.315 | 0.51 | 0.315 | 69 |  | 540 | 570 | 65 | 68 | 0.9 |  | 58 | 61 |  | BC_CPS_JCT |  | BC_CPS_DSS |  | circuit_id:200, owner:None, planning_rgn:None, num_of_circuits:199, current:199, line_segment_length_km:200, line_segment_length_mi:200, line_length_km:200, line_length_mi:200, voltage:199, reactance:24, smax:None, sum_ampacity:185, win_ampacity:185, sum_rating:None, win_rating:None, power_factor:None, win_capacity:185, starting_node_code:None, ending_node_name:199, ending_node_code:None, other_references:None, notes:None
734 | 14816 | 60L066 | BC | British Columbia | BC Hydro | 1 | ac | 4.784 | 2.953 | 9.567 | 5.906 | 69 |  | 730 | 940 | 87 | 112 | 0.9 |  | 79 | 101 |  | BC_CPS_JCT |  | BC_GLR_DSS |  | circuit_id:200, owner:None, planning_rgn:None, num_of_circuits:199, current:199, line_segment_length_km:200, line_segment_length_mi:200, line_length_km:200, line_length_mi:200, voltage:199, reactance:24, smax:None, sum_ampacity:185, win_ampacity:185, sum_rating:None, win_rating:None, power_factor:None, win_capacity:185, starting_node_code:None, ending_node_name:199, ending_node_code:None, other_references:None, notes:None
735 | 14817 | 60L067 | BC | British Columbia | BC Hydro | 1 | ac | 5.79 | 3.574 | 11.581 | 7.149 | 69 |  | 730 | 879 | 87 | 105 | 0.9 |  | 79 | 95 |  | BC_NEL_DSS |  | BC_SCP_JCT |  | circuit_id:200, owner:None, planning_rgn:None, num_of_circuits:199, current:199, line_segment_length_km:200, line_segment_length_mi:200, line_length_km:200, line_length_mi:200, voltage:199, reactance:24, smax:None, sum_ampacity:185, win_ampacity:185, sum_rating:None, win_rating:None, power_factor:None, win_capacity:185, starting_node_code:None, ending_node_name:199, ending_node_code:None, other_references:None, notes:None
736 | 14818 | 60L067SCP | BC | British Columbia | BC Hydro | 1 | ac | 0.038 | 0.023 | 0.038 | 0.023 | 69 |  |  |  | 0 | 0 | 0.9 | 3 | 36 | 39 |  | BC_SCP_JCT |  | BC_SCP_ISS |  | circuit_id:200, owner:None, planning_rgn:None, num_of_circuits:199, current:199, line_segment_length_km:200, line_segment_length_mi:200, line_length_km:200, line_length_mi:200, voltage:199, reactance:24, smax:25, sum_ampacity:None, win_ampacity:None, sum_rating:None, win_rating:None, power_factor:None, win_capacity:458, starting_node_code:None, ending_node_name:199, ending_node_code:None, other_references:None, notes:None
737 | 14819 | 60L067 | BC | British Columbia | BC Hydro | 1 | ac | 5.79 | 3.574 | 11.581 | 7.149 | 69 |  | 845 | 1021 | 101 | 122 | 0.9 |  | 91 | 110 |  | BC_SCP_JCT |  | BC_RO2_DSS |  | circuit_id:200, owner:None, planning_rgn:None, num_of_circuits:199, current:199, line_segment_length_km:200, line_segment_length_mi:200, line_length_km:200, line_length_mi:200, voltage:199, reactance:24, smax:None, sum_ampacity:185, win_ampacity:185, sum_rating:None, win_rating:None, power_factor:None, win_capacity:185, starting_node_code:None, ending_node_name:199, ending_node_code:None, other_references:None, notes:None
738 | 14820 | 60L068 | BC | British Columbia | BC Hydro | 1 | ac | 6.49 | 4.006 | 11.49 | 7.093 | 69 |  | 845 | 1021 | 101 | 122 | 0.9 |  | 91 | 110 |  | BC_CKY_DSS |  | BC_MAM_JCT |  | circuit_id:200, owner:None, planning_rgn:None, num_of_circuits:199, current:199, line_segment_length_km:200, line_segment_length_mi:200, line_length_km:200, line_length_mi:200, voltage:199, reactance:24, smax:None, sum_ampacity:185, win_ampacity:185, sum_rating:None, win_rating:None, power_factor:None, win_capacity:185, starting_node_code:None, ending_node_name:199, ending_node_code:None, other_references:None, notes:None
739 | 14821 | 60L068 | BC | British Columbia | BC Hydro | 1 | ac | 2 | 1.235 | 11.49 | 7.093 | 69 |  | 845 | 1021 | 101 | 122 | 0.9 |  | 91 | 110 |  | BC_MAM_JCT |  | BC_UMH_JCT |  | circuit_id:200, owner:None, planning_rgn:None, num_of_circuits:199, current:199, line_segment_length_km:200, line_segment_length_mi:200, line_length_km:200, line_length_mi:200, voltage:199, reactance:24, smax:None, sum_ampacity:185, win_ampacity:185, sum_rating:None, win_rating:None, power_factor:None, win_capacity:185, starting_node_code:None, ending_node_name:199, ending_node_code:None, other_references:None, notes:None
740 | 14822 | 60L068 | BC | British Columbia | BC Hydro | 1 | ac | 3 | 1.852 | 11.49 | 7.093 | 69 |  | 440 | 555 | 53 | 66 | 0.9 |  | 47 | 60 |  | BC_UMH_JCT |  | BC_SQH_DSS |  | circuit_id:200, owner:None, planning_rgn:None, num_of_circuits:199, current:199, line_segment_length_km:200, line_segment_length_mi:200, line_length_km:200, line_length_mi:200, voltage:199, reactance:24, smax:None, sum_ampacity:185, win_ampacity:185, sum_rating:None, win_rating:None, power_factor:None, win_capacity:185, starting_node_code:None, ending_node_name:199, ending_node_code:None, other_references:None, notes:None
741 | 14823 | 60L069 | BC | British Columbia | BC Hydro | 1 | ac | 14.5 | 8.951 | 44.5 | 27.469 | 69 |  | 845 | 1020 | 101 | 122 | 0.9 |  | 91 | 110 |  | BC_SQH_DSS |  | BC_BTA_JCT |  | circuit_id:200, owner:None, planning_rgn:None, num_of_circuits:199, current:199, line_segment_length_km:200, line_segment_length_mi:200, line_length_km:200, line_length_mi:200, voltage:199, reactance:24, smax:None, sum_ampacity:185, win_ampacity:185, sum_rating:None, win_rating:None, power_factor:None, win_capacity:185, starting_node_code:None, ending_node_name:199, ending_node_code:None, other_references:None, notes:None
742 | 14824 | 60L069BTA | BC | British Columbia | BC Hydro | 1 | ac | 0.176 | 0.109 | 0.176 | 0.109 | 69 |  | 425 | 510 | 51 | 61 | 0.9 |  | 46 | 55 |  | BC_BTA_JCT |  | BC_BTA_DSS |  | circuit_id:200, owner:None, planning_rgn:None, num_of_circuits:199, current:199, line_segment_length_km:200, line_segment_length_mi:200, line_length_km:200, line_length_mi:200, voltage:199, reactance:24, smax:None, sum_ampacity:185, win_ampacity:185, sum_rating:None, win_rating:None, power_factor:None, win_capacity:185, starting_node_code:None, ending_node_name:199, ending_node_code:None, other_references:None, notes:None
743 | 14825 | 60L069 | BC | British Columbia | BC Hydro | 1 | ac | 4 | 2.469 | 44.5 | 27.469 | 69 |  | 845 | 1020 | 101 | 122 | 0.9 |  | 91 | 110 |  | BC_BTA_JCT |  | BC_FRC_JCT |  | circuit_id:200, owner:None, planning_rgn:None, num_of_circuits:199, current:199, line_segment_length_km:200, line_segment_length_mi:200, line_length_km:200, line_length_mi:200, voltage:199, reactance:24, smax:None, sum_ampacity:185, win_ampacity:185, sum_rating:None, win_rating:None, power_factor:None, win_capacity:185, starting_node_code:None, ending_node_name:199, ending_node_code:None, other_references:None, notes:None
744 | 14826 | 60L069FRC | BC | British Columbia | BC Hydro | 1 | ac | 0.048 | 0.03 | 0.048 | 0.03 | 69 |  |  |  | 0 | 0 | 0.9 | 3 | 36 | 39 |  | BC_FRC_JCT |  | BC_FRC_DSS |  | circuit_id:200, owner:None, planning_rgn:None, num_of_circuits:199, current:199, line_segment_length_km:200, line_segment_length_mi:200, line_length_km:200, line_length_mi:200, voltage:199, reactance:24, smax:25, sum_ampacity:None, win_ampacity:None, sum_rating:None, win_rating:None, power_factor:None, win_capacity:458, starting_node_code:None, ending_node_name:199, ending_node_code:None, other_references:None, notes:None
745 | 14827 | 60L069 | BC | British Columbia | BC Hydro | 1 | ac | 1 | 0.617 | 44.5 | 27.469 | 69 |  | 500 | 600 | 60 | 72 | 0.9 |  | 54 | 65 |  | BC_FRC_JCT |  | BC_FRI_JCT |  | circuit_id:200, owner:None, planning_rgn:None, num_of_circuits:199, current:199, line_segment_length_km:200, line_segment_length_mi:200, line_length_km:200, line_length_mi:200, voltage:199, reactance:24, smax:None, sum_ampacity:185, win_ampacity:185, sum_rating:None, win_rating:None, power_factor:None, win_capacity:185, starting_node_code:None, ending_node_name:199, ending_node_code:None, other_references:None, notes:None
746 | 14828 | 60L069FRI | BC | British Columbia | BC Hydro | 1 | ac | 0.048 | 0.03 | 0.048 | 0.03 | 69 |  | 267 | 450 | 32 | 54 | 0.9 |  | 29 | 48 |  | BC_FRI_JCT |  | BC_FRI_GSS |  | circuit_id:200, owner:None, planning_rgn:None, num_of_circuits:199, current:199, line_segment_length_km:200, line_segment_length_mi:200, line_length_km:200, line_length_mi:200, voltage:199, reactance:24, smax:None, sum_ampacity:185, win_ampacity:185, sum_rating:None, win_rating:None, power_factor:None, win_capacity:185, starting_node_code:None, ending_node_name:199, ending_node_code:None, other_references:None, notes:None
747 | 14829 | 60L069 | BC | British Columbia | BC Hydro | 1 | ac | 3 | 1.852 | 44.5 | 27.469 | 69 |  | 500 | 600 | 60 | 72 | 0.9 |  | 54 | 65 |  | BC_FRI_JCT |  | BC_PTO_JCT |  | circuit_id:200, owner:None, planning_rgn:None, num_of_circuits:199, current:199, line_segment_length_km:200, line_segment_length_mi:200, line_length_km:200, line_length_mi:200, voltage:199, reactance:24, smax:None, sum_ampacity:185, win_ampacity:185, sum_rating:None, win_rating:None, power_factor:None, win_capacity:185, starting_node_code:None, ending_node_name:199, ending_node_code:None, other_references:None, notes:None
748 | 14830 | 60L069PTO | BC | British Columbia | BC Hydro | 1 | ac | 0.014 | 0.008 | 0.014 | 0.008 | 69 |  |  |  | 0 | 0 | 0.9 | 3 | 36 | 39 |  | BC_PTO_JCT |  | BC_PTO_DSS |  | circuit_id:200, owner:None, planning_rgn:None, num_of_circuits:199, current:199, line_segment_length_km:200, line_segment_length_mi:200, line_length_km:200, line_length_mi:200, voltage:199, reactance:24, smax:25, sum_ampacity:None, win_ampacity:None, sum_rating:None, win_rating:None, power_factor:None, win_capacity:458, starting_node_code:None, ending_node_name:199, ending_node_code:None, other_references:None, notes:None
749 | 14831 | 60L069 | BC | British Columbia | BC Hydro | 1 | ac | 7 | 4.321 | 44.5 | 27.469 | 69 |  | 500 | 600 | 60 | 72 | 0.9 |  | 54 | 65 |  | BC_PTO_JCT |  | BC_LBY_JCT |  | circuit_id:200, owner:None, planning_rgn:None, num_of_circuits:199, current:199, line_segment_length_km:200, line_segment_length_mi:200, line_length_km:200, line_length_mi:200, voltage:199, reactance:24, smax:None, sum_ampacity:185, win_ampacity:185, sum_rating:None, win_rating:None, power_factor:None, win_capacity:185, starting_node_code:None, ending_node_name:199, ending_node_code:None, other_references:None, notes:None
750 | 14832 | 60L069LBY | BC | British Columbia | BC Hydro | 1 | ac | 0.026 | 0.016 | 0.026 | 0.016 | 69 |  |  |  | 0 | 0 | 0.9 | 3 | 36 | 39 |  | BC_LBY_JCT |  | BC_LBY_DSS |  | circuit_id:200, owner:None, planning_rgn:None, num_of_circuits:199, current:199, line_segment_length_km:200, line_segment_length_mi:200, line_length_km:200, line_length_mi:200, voltage:199, reactance:24, smax:25, sum_ampacity:None, win_ampacity:None, sum_rating:None, win_rating:None, power_factor:None, win_capacity:458, starting_node_code:None, ending_node_name:199, ending_node_code:None, other_references:None, notes:None
751 | 14833 | 60L069 | BC | British Columbia | BC Hydro | 1 | ac | 15 | 9.259 | 44.5 | 27.469 | 69 |  | 500 | 600 | 60 | 72 | 0.9 |  | 54 | 65 |  | BC_LBY_JCT |  | BC_HSB_DSS |  | circuit_id:200, owner:None, planning_rgn:None, num_of_circuits:199, current:199, line_segment_length_km:200, line_segment_length_mi:200, line_length_km:200, line_length_mi:200, voltage:199, reactance:24, smax:None, sum_ampacity:185, win_ampacity:185, sum_rating:None, win_rating:None, power_factor:None, win_capacity:185, starting_node_code:None, ending_node_name:199, ending_node_code:None, other_references:None, notes:None
752 | 14834 | 60L070 | BC | British Columbia | BC Hydro | 1 | ac | 7.02 | 4.333 | 12.02 | 7.42 | 69 |  | 730 | 940 | 87 | 112 | 0.9 |  | 79 | 101 |  | BC_CKY_DSS |  | BC_MAM_JCT |  | circuit_id:200, owner:None, planning_rgn:None, num_of_circuits:199, current:199, line_segment_length_km:200, line_segment_length_mi:200, line_length_km:200, line_length_mi:200, voltage:199, reactance:24, smax:None, sum_ampacity:185, win_ampacity:185, sum_rating:None, win_rating:None, power_factor:None, win_capacity:185, starting_node_code:None, ending_node_name:199, ending_node_code:None, other_references:None, notes:None
753 | 14835 | 60L070 | BC | British Columbia | BC Hydro | 1 | ac | 2 | 1.235 | 12.02 | 7.42 | 69 |  | 730 | 940 | 87 | 112 | 0.9 |  | 79 | 101 |  | BC_MAM_JCT |  | BC_UMH_JCT |  | circuit_id:200, owner:None, planning_rgn:None, num_of_circuits:199, current:199, line_segment_length_km:200, line_segment_length_mi:200, line_length_km:200, line_length_mi:200, voltage:199, reactance:24, smax:None, sum_ampacity:185, win_ampacity:185, sum_rating:None, win_rating:None, power_factor:None, win_capacity:185, starting_node_code:None, ending_node_name:199, ending_node_code:None, other_references:None, notes:None
754 | 14836 | 60L070 | BC | British Columbia | BC Hydro | 1 | ac | 3 | 1.852 | 12.02 | 7.42 | 69 |  | 440 | 555 | 53 | 66 | 0.9 |  | 47 | 60 |  | BC_UMH_JCT |  | BC_SQH_DSS |  | circuit_id:200, owner:None, planning_rgn:None, num_of_circuits:199, current:199, line_segment_length_km:200, line_segment_length_mi:200, line_length_km:200, line_length_mi:200, voltage:199, reactance:24, smax:None, sum_ampacity:185, win_ampacity:185, sum_rating:None, win_rating:None, power_factor:None, win_capacity:185, starting_node_code:None, ending_node_name:199, ending_node_code:None, other_references:None, notes:None
755 | 14837 | 60L071 | BC | British Columbia | BC Hydro | 1 | ac | 4.3 | 2.654 | 7.32 | 4.519 | 69 |  | 810 | 940 | 97 | 112 | 0.9 |  | 87 | 101 |  | BC_BBS_DSS |  | BC_ANN_JCT |  | circuit_id:200, owner:None, planning_rgn:None, num_of_circuits:199, current:199, line_segment_length_km:200, line_segment_length_mi:200, line_length_km:200, line_length_mi:200, voltage:199, reactance:24, smax:None, sum_ampacity:185, win_ampacity:185, sum_rating:None, win_rating:None, power_factor:None, win_capacity:185, starting_node_code:None, ending_node_name:199, ending_node_code:None, other_references:None, notes:None
756 | 14838 | 60L071ANN | BC | British Columbia | BC Hydro | 1 | ac | 0.054 | 0.034 | 0.054 | 0.034 | 69 |  | 810 | 940 | 97 | 112 | 0.9 |  | 87 | 101 |  | BC_ANN_JCT |  | BC_ANN_DSS |  | circuit_id:200, owner:None, planning_rgn:None, num_of_circuits:199, current:199, line_segment_length_km:200, line_segment_length_mi:200, line_length_km:200, line_length_mi:200, voltage:199, reactance:24, smax:None, sum_ampacity:185, win_ampacity:185, sum_rating:None, win_rating:None, power_factor:None, win_capacity:185, starting_node_code:None, ending_node_name:199, ending_node_code:None, other_references:None, notes:None
757 | 14839 | 60L071 | BC | British Columbia | BC Hydro | 1 | ac | 0.2 | 0.123 | 7.32 | 4.519 | 69 |  | 810 | 940 | 97 | 112 | 0.9 |  | 87 | 101 |  | BC_ANN_JCT |  | BC_AWT_JCT |  | circuit_id:200, owner:None, planning_rgn:None, num_of_circuits:199, current:199, line_segment_length_km:200, line_segment_length_mi:200, line_length_km:200, line_length_mi:200, voltage:199, reactance:24, smax:None, sum_ampacity:185, win_ampacity:185, sum_rating:None, win_rating:None, power_factor:None, win_capacity:185, starting_node_code:None, ending_node_name:199, ending_node_code:None, other_references:None, notes:None
758 | 14840 | 60L071AWT | BC | British Columbia | BC Hydro | 1 | ac | 1.547 | 0.955 | 1.547 | 0.955 | 69 |  | 500 | 600 | 60 | 72 | 0.9 |  | 54 | 65 |  | BC_AWT_JCT |  | BC_AWT_ISS |  | circuit_id:200, owner:None, planning_rgn:None, num_of_circuits:199, current:199, line_segment_length_km:200, line_segment_length_mi:200, line_length_km:200, line_length_mi:200, voltage:199, reactance:24, smax:None, sum_ampacity:185, win_ampacity:185, sum_rating:None, win_rating:None, power_factor:None, win_capacity:185, starting_node_code:None, ending_node_name:199, ending_node_code:None, other_references:None, notes:None
759 | 14841 | 60L071 | BC | British Columbia | BC Hydro | 1 | ac | 2.82 | 1.741 | 7.32 | 4.519 | 69 |  | 810 | 940 | 97 | 112 | 0.9 |  | 87 | 101 |  | BC_AWT_JCT |  | BC_ING_DSS |  | circuit_id:200, owner:None, planning_rgn:None, num_of_circuits:199, current:199, line_segment_length_km:200, line_segment_length_mi:200, line_length_km:200, line_length_mi:200, voltage:199, reactance:24, smax:None, sum_ampacity:185, win_ampacity:185, sum_rating:None, win_rating:None, power_factor:None, win_capacity:185, starting_node_code:None, ending_node_name:199, ending_node_code:None, other_references:None, notes:None
760 | 14842 | 60L072 | BC | British Columbia | BC Hydro | 1 | ac | 1 | 0.617 | 1 | 0.617 | 69 |  | 433 | 744 | 52 | 89 | 0.9 |  | 47 | 80 |  | BC_MAM_JCT |  | BC_MAM_GSS |  | circuit_id:199, owner:None, planning_rgn:None, num_of_circuits:199, current:199, line_segment_length_km:199, line_segment_length_mi:200, line_length_km:199, line_length_mi:200, voltage:199, reactance:24, smax:None, sum_ampacity:185, win_ampacity:185, sum_rating:None, win_rating:None, power_factor:None, win_capacity:185, starting_node_code:None, ending_node_name:199, ending_node_code:None, other_references:None, notes:None
761 | 14843 | 60L073 | BC | British Columbia | BC Hydro | 1 | ac | 6.04 | 3.728 | 19.04 | 11.753 | 69 |  | 1050 | 1300 | 125 | 155 | 0.9 |  | 113 | 140 |  | BC_ING_DSS |  | BC_SRY_JCT |  | circuit_id:200, owner:None, planning_rgn:None, num_of_circuits:199, current:199, line_segment_length_km:200, line_segment_length_mi:200, line_length_km:200, line_length_mi:200, voltage:199, reactance:24, smax:None, sum_ampacity:185, win_ampacity:185, sum_rating:None, win_rating:None, power_factor:None, win_capacity:185, starting_node_code:None, ending_node_name:199, ending_node_code:None, other_references:None, notes:None
762 | 14844 | 60L073SRY | BC | British Columbia | BC Hydro | 1 | ac | 2.456 | 1.516 | 2.456 | 1.516 | 69 |  | 215 | 290 | 26 | 35 | 0.9 |  | 23 | 31 |  | BC_SRY_JCT |  | BC_SRY_DSS |  | circuit_id:200, owner:None, planning_rgn:None, num_of_circuits:199, current:199, line_segment_length_km:200, line_segment_length_mi:200, line_length_km:200, line_length_mi:200, voltage:199, reactance:24, smax:None, sum_ampacity:185, win_ampacity:185, sum_rating:None, win_rating:None, power_factor:None, win_capacity:185, starting_node_code:None, ending_node_name:199, ending_node_code:None, other_references:None, notes:None
763 | 14845 | 60L073 | BC | British Columbia | BC Hydro | 1 | ac | 13 | 8.025 | 19.04 | 11.753 | 69 |  | 910 | 960 | 109 | 115 | 0.9 |  | 98 | 103 |  | BC_SRY_JCT |  | BC_WRK_DSS |  | circuit_id:200, owner:None, planning_rgn:None, num_of_circuits:199, current:199, line_segment_length_km:200, line_segment_length_mi:200, line_length_km:200, line_length_mi:200, voltage:199, reactance:24, smax:None, sum_ampacity:185, win_ampacity:185, sum_rating:None, win_rating:None, power_factor:None, win_capacity:185, starting_node_code:None, ending_node_name:199, ending_node_code:None, other_references:None, notes:None
764 | 14846 | 60L074 | BC | British Columbia | BC Hydro | 1 | ac | 6.04 | 3.728 | 15.04 | 9.284 | 69 |  | 1050 | 1300 | 125 | 155 | 0.9 |  | 113 | 140 |  | BC_ING_DSS |  | BC_SRY_JCT |  | circuit_id:200, owner:None, planning_rgn:None, num_of_circuits:199, current:199, line_segment_length_km:200, line_segment_length_mi:200, line_length_km:200, line_length_mi:200, voltage:199, reactance:24, smax:None, sum_ampacity:185, win_ampacity:185, sum_rating:None, win_rating:None, power_factor:None, win_capacity:185, starting_node_code:None, ending_node_name:199, ending_node_code:None, other_references:None, notes:None
765 | 14847 | 60L074SRY | BC | British Columbia | BC Hydro | 1 | ac | 2.446 | 1.51 | 2.446 | 1.51 | 69 |  | 215 | 290 | 26 | 35 | 0.9 |  | 23 | 31 |  | BC_SRY_JCT |  | BC_SRY_DSS |  | circuit_id:200, owner:None, planning_rgn:None, num_of_circuits:199, current:199, line_segment_length_km:200, line_segment_length_mi:200, line_length_km:200, line_length_mi:200, voltage:199, reactance:24, smax:None, sum_ampacity:185, win_ampacity:185, sum_rating:None, win_rating:None, power_factor:None, win_capacity:185, starting_node_code:None, ending_node_name:199, ending_node_code:None, other_references:None, notes:None
766 | 14848 | 60L074 | BC | British Columbia | BC Hydro | 1 | ac | 9 | 5.556 | 15.04 | 9.284 | 69 |  | 845 | 1020 | 101 | 122 | 0.9 |  | 91 | 110 |  | BC_SRY_JCT |  | BC_NKL_JCT |  | circuit_id:200, owner:None, planning_rgn:None, num_of_circuits:199, current:199, line_segment_length_km:200, line_segment_length_mi:200, line_length_km:200, line_length_mi:200, voltage:199, reactance:24, smax:None, sum_ampacity:185, win_ampacity:185, sum_rating:None, win_rating:None, power_factor:None, win_capacity:185, starting_node_code:None, ending_node_name:199, ending_node_code:None, other_references:None, notes:None
767 | 14849 | 60L074NKL | BC | British Columbia | BC Hydro | 1 | ac | 0.026 | 0.016 | 0.026 | 0.016 | 69 |  | 800 | 1018 | 96 | 122 | 0.9 |  | 86 | 109 |  | BC_NKL_JCT |  | BC_NKL_DSS |  | circuit_id:200, owner:None, planning_rgn:None, num_of_circuits:199, current:199, line_segment_length_km:200, line_segment_length_mi:200, line_length_km:200, line_length_mi:200, voltage:199, reactance:24, smax:None, sum_ampacity:185, win_ampacity:185, sum_rating:None, win_rating:None, power_factor:None, win_capacity:185, starting_node_code:None, ending_node_name:199, ending_node_code:None, other_references:None, notes:None
768 | 14850 | 60L075 | BC | British Columbia | BC Hydro | 1 | ac | 1.96 | 1.21 | 1.96 | 1.21 | 69 |  | 440 | 555 | 53 | 66 | 0.9 |  | 47 | 60 |  | BC_CVN_ISS |  | BC_SHL_DSS |  | circuit_id:200, owner:None, planning_rgn:None, num_of_circuits:199, current:199, line_segment_length_km:200, line_segment_length_mi:200, line_length_km:200, line_length_mi:200, voltage:199, reactance:24, smax:None, sum_ampacity:185, win_ampacity:185, sum_rating:None, win_rating:None, power_factor:None, win_capacity:185, starting_node_code:None, ending_node_name:199, ending_node_code:None, other_references:None, notes:None
769 | 14851 | 60L076 | BC | British Columbia | BC Hydro | 1 | ac | 6.172 | 3.81 | 6.172 | 3.81 | 69 |  | 400 | 510 | 48 | 61 | 0.9 |  | 43 | 55 |  | BC_HPN_DSS |  | BC_CVN_ISS |  | circuit_id:200, owner:None, planning_rgn:None, num_of_circuits:199, current:199, line_segment_length_km:200, line_segment_length_mi:200, line_length_km:200, line_length_mi:200, voltage:199, reactance:24, smax:None, sum_ampacity:185, win_ampacity:185, sum_rating:None, win_rating:None, power_factor:None, win_capacity:185, starting_node_code:None, ending_node_name:199, ending_node_code:None, other_references:None, notes:None
770 | 14852 | 60L077 | BC | British Columbia | BC Hydro | 1 | ac | 3.225 | 1.991 | 3.225 | 1.991 | 69 |  | 730 | 940 | 87 | 112 | 0.9 |  | 79 | 101 |  | BC_NWR_DSS |  | BC_RO2_DSS |  | circuit_id:200, owner:None, planning_rgn:None, num_of_circuits:199, current:199, line_segment_length_km:200, line_segment_length_mi:200, line_length_km:200, line_length_mi:200, voltage:199, reactance:24, smax:None, sum_ampacity:185, win_ampacity:185, sum_rating:None, win_rating:None, power_factor:None, win_capacity:185, starting_node_code:None, ending_node_name:199, ending_node_code:None, other_references:None, notes:None
771 | 14853 | 60L078 | BC | British Columbia | BC Hydro | 1 | ac | 1 | 0.617 | 1 | 0.617 | 69 |  | 433 | 744 | 52 | 89 | 0.9 |  | 47 | 80 |  | BC_UMH_JCT |  | BC_UMH_GSS |  | circuit_id:199, owner:None, planning_rgn:None, num_of_circuits:199, current:199, line_segment_length_km:199, line_segment_length_mi:200, line_length_km:199, line_length_mi:200, voltage:199, reactance:24, smax:None, sum_ampacity:185, win_ampacity:185, sum_rating:None, win_rating:None, power_factor:None, win_capacity:185, starting_node_code:None, ending_node_name:199, ending_node_code:None, other_references:None, notes:None
772 | 14854 | 60L079 | BC | British Columbia | BC Hydro | 1 | ac | 1 | 0.617 | 18.01 | 11.117 | 69 |  | 1070 | 1295 | 128 | 155 | 0.9 |  | 115 | 139 |  | BC_ING_DSS |  | BC_SCT_JCT |  | circuit_id:200, owner:None, planning_rgn:None, num_of_circuits:199, current:199, line_segment_length_km:200, line_segment_length_mi:200, line_length_km:200, line_length_mi:200, voltage:199, reactance:24, smax:None, sum_ampacity:185, win_ampacity:185, sum_rating:None, win_rating:None, power_factor:None, win_capacity:185, starting_node_code:None, ending_node_name:199, ending_node_code:None, other_references:None, notes:None
773 | 14855 | 60L079SCT | BC | British Columbia | BC Hydro | 1 | ac | 2.98 | 1.84 | 2.98 | 1.84 | 69 |  |  |  | 0 | 0 | 0.9 | 3 | 36 | 39 |  | BC_SCT_JCT |  | BC_SCT_DSS |  | circuit_id:200, owner:None, planning_rgn:None, num_of_circuits:199, current:199, line_segment_length_km:200, line_segment_length_mi:200, line_length_km:200, line_length_mi:200, voltage:199, reactance:24, smax:25, sum_ampacity:None, win_ampacity:None, sum_rating:None, win_rating:None, power_factor:None, win_capacity:458, starting_node_code:None, ending_node_name:199, ending_node_code:None, other_references:None, notes:None
774 | 14856 | 60L079 | BC | British Columbia | BC Hydro | 1 | ac | 13 | 8.025 | 18.01 | 11.117 | 69 |  | 730 | 880 | 87 | 105 | 0.9 |  | 79 | 95 |  | BC_SCT_JCT |  | BC_HRD_JCT |  | circuit_id:200, owner:None, planning_rgn:None, num_of_circuits:199, current:199, line_segment_length_km:200, line_segment_length_mi:200, line_length_km:200, line_length_mi:200, voltage:199, reactance:24, smax:None, sum_ampacity:185, win_ampacity:185, sum_rating:None, win_rating:None, power_factor:None, win_capacity:185, starting_node_code:None, ending_node_name:199, ending_node_code:None, other_references:None, notes:None
775 | 14857 | 60L079HRD | BC | British Columbia | BC Hydro | 1 | ac | 1 | 0.617 | 1 | 0.617 | 69 |  |  |  | 0 | 0 | 0.9 | 3 | 36 | 39 |  | BC_HRD_JCT |  | BC_HRD_DSS |  | circuit_id:199, owner:None, planning_rgn:None, num_of_circuits:199, current:199, line_segment_length_km:199, line_segment_length_mi:200, line_length_km:199, line_length_mi:200, voltage:199, reactance:24, smax:25, sum_ampacity:None, win_ampacity:None, sum_rating:None, win_rating:None, power_factor:None, win_capacity:458, starting_node_code:None, ending_node_name:199, ending_node_code:None, other_references:None, notes:None
776 | 14858 | 60L079 | BC | British Columbia | BC Hydro | 1 | ac | 4.01 | 2.475 | 18.01 | 11.117 | 69 |  | 730 | 880 | 87 | 105 | 0.9 |  | 79 | 95 |  | BC_HRD_JCT |  | BC_PKL_JCT |  | circuit_id:200, owner:None, planning_rgn:None, num_of_circuits:199, current:199, line_segment_length_km:200, line_segment_length_mi:200, line_length_km:200, line_length_mi:200, voltage:199, reactance:24, smax:None, sum_ampacity:185, win_ampacity:185, sum_rating:None, win_rating:None, power_factor:None, win_capacity:185, starting_node_code:None, ending_node_name:199, ending_node_code:None, other_references:None, notes:None
777 | 14859 | 60L080 | BC | British Columbia | BC Hydro | 1 | ac | 1 | 0.617 | 18.92 | 11.679 | 69 |  | 1070 | 1295 | 128 | 155 | 0.9 |  | 115 | 139 |  | BC_ING_DSS |  | BC_SCT_JCT |  | circuit_id:200, owner:None, planning_rgn:None, num_of_circuits:199, current:199, line_segment_length_km:200, line_segment_length_mi:200, line_length_km:200, line_length_mi:200, voltage:199, reactance:24, smax:None, sum_ampacity:185, win_ampacity:185, sum_rating:None, win_rating:None, power_factor:None, win_capacity:185, starting_node_code:None, ending_node_name:199, ending_node_code:None, other_references:None, notes:None
778 | 14860 | 60L080SCT | BC | British Columbia | BC Hydro | 1 | ac | 3.013 | 1.86 | 3.013 | 1.86 | 69 |  |  |  | 0 | 0 | 0.9 | 3 | 36 | 39 |  | BC_SCT_JCT |  | BC_SCT_DSS |  | circuit_id:200, owner:None, planning_rgn:None, num_of_circuits:199, current:199, line_segment_length_km:200, line_segment_length_mi:200, line_length_km:200, line_length_mi:200, voltage:199, reactance:24, smax:25, sum_ampacity:None, win_ampacity:None, sum_rating:None, win_rating:None, power_factor:None, win_capacity:458, starting_node_code:None, ending_node_name:199, ending_node_code:None, other_references:None, notes:None
779 | 14861 | 60L080 | BC | British Columbia | BC Hydro | 1 | ac | 15.92 | 9.827 | 18.92 | 11.679 | 69 |  | 730 | 880 | 87 | 105 | 0.9 |  | 79 | 95 |  | BC_SCT_JCT |  | BC_PKP_JCT |  | circuit_id:200, owner:None, planning_rgn:None, num_of_circuits:199, current:199, line_segment_length_km:200, line_segment_length_mi:200, line_length_km:200, line_length_mi:200, voltage:199, reactance:24, smax:None, sum_ampacity:185, win_ampacity:185, sum_rating:None, win_rating:None, power_factor:None, win_capacity:185, starting_node_code:None, ending_node_name:199, ending_node_code:None, other_references:None, notes:None
780 | 14862 | 60L080PKP | BC | British Columbia | BC Hydro | 1 | ac | 0.368 | 0.227 | 0.368 | 0.227 | 69 |  |  |  | 0 | 0 | 0.9 | 3 | 36 | 39 |  | BC_PKP_JCT |  | BC_PKP_DSS |  | circuit_id:200, owner:None, planning_rgn:None, num_of_circuits:199, current:199, line_segment_length_km:200, line_segment_length_mi:200, line_length_km:200, line_length_mi:200, voltage:199, reactance:24, smax:25, sum_ampacity:None, win_ampacity:None, sum_rating:None, win_rating:None, power_factor:None, win_capacity:458, starting_node_code:None, ending_node_name:199, ending_node_code:None, other_references:None, notes:None
781 | 14863 | 60L080 | BC | British Columbia | BC Hydro | 1 | ac | 2 | 1.235 | 18.92 | 11.679 | 69 |  | 730 | 880 | 87 | 105 | 0.9 |  | 79 | 95 |  | BC_PKP_JCT |  | BC_PKL_JCT |  | circuit_id:200, owner:None, planning_rgn:None, num_of_circuits:199, current:199, line_segment_length_km:200, line_segment_length_mi:200, line_length_km:200, line_length_mi:200, voltage:199, reactance:24, smax:None, sum_ampacity:185, win_ampacity:185, sum_rating:None, win_rating:None, power_factor:None, win_capacity:185, starting_node_code:None, ending_node_name:199, ending_node_code:None, other_references:None, notes:None
782 | 14864 | 60L082 | BC | British Columbia | BC Hydro | 1 | ac | 8.881 | 5.482 | 8.881 | 5.482 | 69 |  | 731 | 880 | 87 | 105 | 0.9 |  | 79 | 95 |  | BC_RUS_GSS |  | BC_SVD_DSS |  | circuit_id:200, owner:None, planning_rgn:None, num_of_circuits:199, current:199, line_segment_length_km:200, line_segment_length_mi:200, line_length_km:200, line_length_mi:200, voltage:199, reactance:24, smax:None, sum_ampacity:185, win_ampacity:185, sum_rating:None, win_rating:None, power_factor:None, win_capacity:185, starting_node_code:None, ending_node_name:199, ending_node_code:None, other_references:None, notes:None
783 | 14865 | 60L083 | BC | British Columbia | BC Hydro | 1 | ac | 8.891 | 5.488 | 8.891 | 5.488 | 69 |  | 635 | 815 | 76 | 97 | 0.9 |  | 68 | 88 |  | BC_KTG_DSS |  | BC_SNY_DSS |  | circuit_id:200, owner:None, planning_rgn:None, num_of_circuits:199, current:199, line_segment_length_km:200, line_segment_length_mi:200, line_length_km:200, line_length_mi:200, voltage:199, reactance:24, smax:None, sum_ampacity:185, win_ampacity:185, sum_rating:None, win_rating:None, power_factor:None, win_capacity:185, starting_node_code:None, ending_node_name:199, ending_node_code:None, other_references:None, notes:None
784 | 14866 | 60L085 | BC | British Columbia | BC Hydro | 1 | ac | 9.415 | 5.812 | 9.415 | 5.812 | 69 |  | 750 | 965 | 90 | 115 | 0.9 |  | 81 | 104 |  | BC_KI1_DSS |  | BC_BBS_DSS |  | circuit_id:200, owner:None, planning_rgn:None, num_of_circuits:199, current:199, line_segment_length_km:200, line_segment_length_mi:200, line_length_km:200, line_length_mi:200, voltage:199, reactance:24, smax:None, sum_ampacity:185, win_ampacity:185, sum_rating:None, win_rating:None, power_factor:None, win_capacity:185, starting_node_code:None, ending_node_name:199, ending_node_code:None, other_references:None, notes:None
785 | 14867 | 60L087 | BC | British Columbia | BC Hydro | 1 | ac | 8.874 | 5.478 | 8.874 | 5.478 | 69 |  | 645 | 820 | 77 | 98 | 0.9 |  | 69 | 88 |  | BC_KTG_DSS |  | BC_SNY_DSS |  | circuit_id:200, owner:None, planning_rgn:None, num_of_circuits:199, current:199, line_segment_length_km:200, line_segment_length_mi:200, line_length_km:200, line_length_mi:200, voltage:199, reactance:24, smax:None, sum_ampacity:185, win_ampacity:185, sum_rating:None, win_rating:None, power_factor:None, win_capacity:185, starting_node_code:None, ending_node_name:199, ending_node_code:None, other_references:None, notes:None
786 | 14868 | 60L089 | BC | British Columbia | BC Hydro | 1 | ac | 5.34 | 3.296 | 5.34 | 3.296 | 69 |  | 370 | 470 | 44 | 56 | 0.9 |  | 40 | 51 |  | BC_CYP_DSS |  | BC_HSB_DSS |  | circuit_id:200, owner:None, planning_rgn:None, num_of_circuits:199, current:199, line_segment_length_km:200, line_segment_length_mi:200, line_length_km:200, line_length_mi:200, voltage:199, reactance:24, smax:None, sum_ampacity:185, win_ampacity:185, sum_rating:None, win_rating:None, power_factor:None, win_capacity:185, starting_node_code:None, ending_node_name:199, ending_node_code:None, other_references:None, notes:None
787 | 14869 | 60L090 | BC | British Columbia | BC Hydro | 1 | ac | 0.45 | 0.278 | 3.58 | 2.21 | 69 |  | 1355 | 1645 | 162 | 197 | 0.9 |  | 146 | 177 |  | BC_WLT_DSS |  | BC_NXC_JCT |  | circuit_id:200, owner:None, planning_rgn:None, num_of_circuits:199, current:199, line_segment_length_km:200, line_segment_length_mi:200, line_length_km:200, line_length_mi:200, voltage:199, reactance:24, smax:None, sum_ampacity:185, win_ampacity:185, sum_rating:None, win_rating:None, power_factor:None, win_capacity:185, starting_node_code:None, ending_node_name:199, ending_node_code:None, other_references:None, notes:None
788 | 14870 | 60L090 | BC | British Columbia | BC Hydro | 1 | ac | 3 | 1.852 | 3.58 | 2.21 | 69 |  | 1070 | 1295 | 128 | 155 | 0.9 |  | 115 | 139 |  | BC_NXC_JCT |  | BC_DCV_DSS |  | circuit_id:200, owner:None, planning_rgn:None, num_of_circuits:199, current:199, line_segment_length_km:200, line_segment_length_mi:200, line_length_km:200, line_length_mi:200, voltage:199, reactance:24, smax:None, sum_ampacity:185, win_ampacity:185, sum_rating:None, win_rating:None, power_factor:None, win_capacity:185, starting_node_code:None, ending_node_name:199, ending_node_code:None, other_references:None, notes:None
789 | 14871 | 60L090NXC | BC | British Columbia | BC Hydro | 1 | ac | 0.8 | 0.494 | 0.95 | 0.586 | 69 |  | 1070 | 1295 | 128 | 155 | 0.9 |  | 115 | 139 |  | BC_NXC_JCT |  | BC_ERW_JCT |  | circuit_id:200, owner:None, planning_rgn:None, num_of_circuits:199, current:199, line_segment_length_km:200, line_segment_length_mi:200, line_length_km:200, line_length_mi:200, voltage:199, reactance:24, smax:None, sum_ampacity:185, win_ampacity:185, sum_rating:None, win_rating:None, power_factor:None, win_capacity:185, starting_node_code:None, ending_node_name:199, ending_node_code:None, other_references:None, notes:None
790 | 14872 | 60L090NXC | BC | British Columbia | BC Hydro | 1 | ac | 0.15 | 0.093 | 0.95 | 0.586 | 69 |  | 1070 | 1295 | 128 | 155 | 0.9 |  | 115 | 139 |  | BC_ERW_JCT |  | BC_NXC_ISS |  | circuit_id:200, owner:None, planning_rgn:None, num_of_circuits:199, current:199, line_segment_length_km:200, line_segment_length_mi:200, line_length_km:200, line_length_mi:200, voltage:199, reactance:24, smax:None, sum_ampacity:185, win_ampacity:185, sum_rating:None, win_rating:None, power_factor:None, win_capacity:185, starting_node_code:None, ending_node_name:199, ending_node_code:None, other_references:None, notes:None
791 | 14873 | 60L090 | BC | British Columbia | BC Hydro | 1 | ac | 0.13 | 0.08 | 3.58 | 2.21 | 69 |  | 1070 | 1295 | 128 | 155 | 0.9 |  | 115 | 139 |  | BC_ERW_JCT |  | BC_ERW_ISS |  | circuit_id:200, owner:None, planning_rgn:None, num_of_circuits:199, current:199, line_segment_length_km:200, line_segment_length_mi:200, line_length_km:200, line_length_mi:200, voltage:199, reactance:24, smax:None, sum_ampacity:185, win_ampacity:185, sum_rating:None, win_rating:None, power_factor:None, win_capacity:185, starting_node_code:None, ending_node_name:199, ending_node_code:None, other_references:None, notes:None
792 | 14874 | 60L091 | BC | British Columbia | BC Hydro | 1 | ac | 2.11 | 1.303 | 2.11 | 1.303 | 69 |  | 849 | 1015 | 101 | 121 | 0.9 |  | 91 | 109 |  | BC_WLT_DSS |  | BC_NXC_ISS |  | circuit_id:200, owner:None, planning_rgn:None, num_of_circuits:199, current:199, line_segment_length_km:200, line_segment_length_mi:200, line_length_km:200, line_length_mi:200, voltage:199, reactance:24, smax:None, sum_ampacity:185, win_ampacity:185, sum_rating:None, win_rating:None, power_factor:None, win_capacity:185, starting_node_code:None, ending_node_name:199, ending_node_code:None, other_references:None, notes:None
793 | 14875 | 60L092 | BC | British Columbia | BC Hydro | 1 | ac | 3.942 | 2.433 | 3.942 | 2.433 | 69 |  | 730 | 940 | 87 | 112 | 0.9 |  | 79 | 101 |  | BC_WLT_DSS |  | BC_DCV_DSS |  | circuit_id:200, owner:None, planning_rgn:None, num_of_circuits:199, current:199, line_segment_length_km:200, line_segment_length_mi:200, line_length_km:200, line_length_mi:200, voltage:199, reactance:24, smax:None, sum_ampacity:185, win_ampacity:185, sum_rating:None, win_rating:None, power_factor:None, win_capacity:185, starting_node_code:None, ending_node_name:199, ending_node_code:None, other_references:None, notes:None
794 | 14876 | 60L093 | BC | British Columbia | BC Hydro | 1 | ac | 5.7 | 3.519 | 8.7 | 5.37 | 69 |  | 730 | 940 | 87 | 112 | 0.9 |  | 79 | 101 |  | BC_ALZ_DSS |  | BC_WAH_JCT | DELETIONS and CORRRECTIONS to 60L093 and related lines | circuit_id:200, owner:None, planning_rgn:None, num_of_circuits:199, current:199, line_segment_length_km:200, line_segment_length_mi:200, line_length_km:200, line_length_mi:200, voltage:199, reactance:24, smax:None, sum_ampacity:185, win_ampacity:185, sum_rating:None, win_rating:None, power_factor:None, win_capacity:185, starting_node_code:None, ending_node_name:199, ending_node_code:None, other_references:None, notes:None
795 | 14877 | 60L093 | BC | British Columbia | BC Hydro | 1 | ac | 3 | 1.852 | 8.7 | 5.37 | 69 |  | 730 | 940 | 87 | 112 | 0.9 |  | 79 | 101 |  | BC_WAH_JCT |  | BC_CHK_DSS | DELETIONS and CORRRECTIONS to 60L093 and related lines | circuit_id:199, owner:None, planning_rgn:None, num_of_circuits:199, current:199, line_segment_length_km:199, line_segment_length_mi:200, line_length_km:199, line_length_mi:200, voltage:199, reactance:24, smax:None, sum_ampacity:185, win_ampacity:185, sum_rating:None, win_rating:None, power_factor:None, win_capacity:185, starting_node_code:None, ending_node_name:199, ending_node_code:None, other_references:None, notes:None
796 | 14878 | 60L093WAH | BC | British Columbia | BC Hydro | 1 | ac | 15 | 9.259 | 25 | 15.432 | 69 |  | 610 | 780 | 73 | 93 | 0.9 |  | 66 | 84 |  | BC_WAH_JCT |  | BC_KEN_JCT | DELETIONS and CORRRECTIONS to 60L093 and related lines | circuit_id:200, owner:None, planning_rgn:None, num_of_circuits:199, current:199, line_segment_length_km:200, line_segment_length_mi:200, line_length_km:200, line_length_mi:200, voltage:199, reactance:24, smax:None, sum_ampacity:185, win_ampacity:185, sum_rating:None, win_rating:None, power_factor:None, win_capacity:185, starting_node_code:None, ending_node_name:199, ending_node_code:None, other_references:None, notes:None
797 | 14879 | 60L093KEN | BC | British Columbia | BC Hydro | 1 | ac | 10.712 | 6.613 | 10.712 | 6.613 | 69 |  | 440 | 555 | 53 | 66 | 0.9 |  | 47 | 60 |  | BC_KEN_JCT |  | BC_KEN_DSS | DELETIONS and CORRRECTIONS to 60L093 and related lines | circuit_id:200, owner:None, planning_rgn:None, num_of_circuits:199, current:199, line_segment_length_km:200, line_segment_length_mi:200, line_length_km:200, line_length_mi:200, voltage:199, reactance:24, smax:None, sum_ampacity:185, win_ampacity:185, sum_rating:None, win_rating:None, power_factor:None, win_capacity:185, starting_node_code:None, ending_node_name:199, ending_node_code:None, other_references:None, notes:None
798 | 14880 | 60L093WAH | BC | British Columbia | BC Hydro | 1 | ac | 6 | 3.704 | 25 | 15.432 | 69 |  | 610 | 780 | 73 | 93 | 0.9 |  | 66 | 84 |  | BC_KEN_JCT |  | BC_WHP_JCT | DELETIONS and CORRRECTIONS to 60L093 and related lines | circuit_id:200, owner:None, planning_rgn:None, num_of_circuits:199, current:199, line_segment_length_km:200, line_segment_length_mi:200, line_length_km:200, line_length_mi:200, voltage:199, reactance:24, smax:None, sum_ampacity:185, win_ampacity:185, sum_rating:None, win_rating:None, power_factor:None, win_capacity:185, starting_node_code:None, ending_node_name:199, ending_node_code:None, other_references:None, notes:None
799 | 14881 | 60L093WAH | BC | British Columbia | BC Hydro | 1 | ac | 4 | 2.469 | 25 | 15.432 | 69 |  | 610 | 780 | 73 | 93 | 0.9 |  | 66 | 84 |  | BC_WHP_JCT |  | BC_WAH_GSS | DELETIONS and CORRRECTIONS to 60L093 and related lines | circuit_id:200, owner:None, planning_rgn:None, num_of_circuits:199, current:199, line_segment_length_km:200, line_segment_length_mi:200, line_length_km:200, line_length_mi:200, voltage:199, reactance:24, smax:None, sum_ampacity:185, win_ampacity:185, sum_rating:None, win_rating:None, power_factor:None, win_capacity:185, starting_node_code:None, ending_node_name:199, ending_node_code:None, other_references:None, notes:None
800 | 14882 | 60L093WHP | BC | British Columbia | BC Hydro | 1 | ac | 0.425 | 0.262 | 0.425 | 0.262 | 69 |  |  |  | 0 | 0 | 0.9 | 3 | 36 | 39 |  | BC_WHP_JCT |  | BC_WHP_DSS | DELETIONS and CORRRECTIONS to 60L093 and related lines | circuit_id:200, owner:None, planning_rgn:None, num_of_circuits:199, current:199, line_segment_length_km:200, line_segment_length_mi:200, line_length_km:200, line_length_mi:200, voltage:199, reactance:24, smax:25, sum_ampacity:None, win_ampacity:None, sum_rating:None, win_rating:None, power_factor:None, win_capacity:458, starting_node_code:None, ending_node_name:199, ending_node_code:None, other_references:None, notes:None
801 | 14883 | 60L094 | BC | British Columbia | BC Hydro | 1 | ac | 8.686 | 5.362 | 8.686 | 5.362 | 69 |  | 730 | 940 | 87 | 112 | 0.9 |  | 79 | 101 |  | BC_ALZ_DSS |  | BC_CHK_DSS | DELETIONS and CORRRECTIONS to 60L093 and related lines | circuit_id:200, owner:None, planning_rgn:None, num_of_circuits:199, current:199, line_segment_length_km:200, line_segment_length_mi:200, line_length_km:200, line_length_mi:200, voltage:199, reactance:24, smax:None, sum_ampacity:185, win_ampacity:185, sum_rating:None, win_rating:None, power_factor:None, win_capacity:185, starting_node_code:None, ending_node_name:199, ending_node_code:None, other_references:None, notes:None
802 | 14884 | 60L095 | BC | British Columbia | BC Hydro | 1 | ac | 27.65 | 17.068 | 28.65 | 17.685 | 69 |  | 730 | 940 | 87 | 112 | 0.9 |  | 79 | 101 |  | BC_WAH_GSS |  | BC_HPS_JCT |  | circuit_id:200, owner:None, planning_rgn:None, num_of_circuits:199, current:199, line_segment_length_km:200, line_segment_length_mi:200, line_length_km:200, line_length_mi:200, voltage:199, reactance:24, smax:None, sum_ampacity:185, win_ampacity:185, sum_rating:None, win_rating:None, power_factor:None, win_capacity:185, starting_node_code:None, ending_node_name:199, ending_node_code:None, other_references:None, notes:None
803 | 14885 | 60L095HPS | BC | British Columbia | BC Hydro | 1 | ac | 0.297 | 0.183 | 0.297 | 0.183 | 69 |  |  |  | 0 | 0 | 0.9 | 3 | 36 | 39 |  | BC_HPS_JCT |  | BC_HPS_DSS |  | circuit_id:200, owner:None, planning_rgn:None, num_of_circuits:199, current:199, line_segment_length_km:200, line_segment_length_mi:200, line_length_km:200, line_length_mi:200, voltage:199, reactance:24, smax:25, sum_ampacity:None, win_ampacity:None, sum_rating:None, win_rating:None, power_factor:None, win_capacity:458, starting_node_code:None, ending_node_name:199, ending_node_code:None, other_references:None, notes:None
804 | 14886 | 60L095 | BC | British Columbia | BC Hydro | 1 | ac | 1 | 0.617 | 28.65 | 17.685 | 69 |  | 730 | 940 | 87 | 112 | 0.9 |  | 79 | 101 |  | BC_HPS_JCT |  | BC_HOP_DSS |  | circuit_id:200, owner:None, planning_rgn:None, num_of_circuits:199, current:199, line_segment_length_km:200, line_segment_length_mi:200, line_length_km:200, line_length_mi:200, voltage:199, reactance:24, smax:None, sum_ampacity:185, win_ampacity:185, sum_rating:None, win_rating:None, power_factor:None, win_capacity:185, starting_node_code:None, ending_node_name:199, ending_node_code:None, other_references:None, notes:None
805 | 14887 | 60L097 | BC | British Columbia | BC Hydro | 1 | ac | 3.402 | 2.1 | 3.402 | 2.1 | 69 |  | 750 | 960 | 90 | 115 | 0.9 |  | 81 | 103 |  | BC_NOR_DSS |  | BC_JLN_DSS |  | circuit_id:200, owner:None, planning_rgn:None, num_of_circuits:199, current:199, line_segment_length_km:200, line_segment_length_mi:200, line_length_km:200, line_length_mi:200, voltage:199, reactance:24, smax:None, sum_ampacity:185, win_ampacity:185, sum_rating:None, win_rating:None, power_factor:None, win_capacity:185, starting_node_code:None, ending_node_name:199, ending_node_code:None, other_references:None, notes:None
806 | 14888 | 60L098 | BC | British Columbia | BC Hydro | 1 | ac | 13.706 | 8.461 | 13.706 | 8.461 | 69 |  | 600 | 600 | 72 | 72 | 0.9 |  | 65 | 65 |  | BC_CTN_GSS |  | BC_CKY_DSS |  | circuit_id:200, owner:None, planning_rgn:None, num_of_circuits:199, current:199, line_segment_length_km:200, line_segment_length_mi:200, line_length_km:200, line_length_mi:200, voltage:199, reactance:24, smax:None, sum_ampacity:185, win_ampacity:185, sum_rating:None, win_rating:None, power_factor:None, win_capacity:185, starting_node_code:None, ending_node_name:199, ending_node_code:None, other_references:None, notes:None
807 | 14889 | 60L099 | BC | British Columbia | BC Hydro | 1 | ac | 7.396 | 4.566 | 14.793 | 9.131 | 69 |  | 1120 | 1440 | 134 | 172 | 0.9 |  | 120 | 155 |  | BC_CYP_DSS |  | BC_HCT_JCT |  | circuit_id:200, owner:None, planning_rgn:None, num_of_circuits:199, current:199, line_segment_length_km:200, line_segment_length_mi:200, line_length_km:200, line_length_mi:200, voltage:199, reactance:24, smax:None, sum_ampacity:185, win_ampacity:185, sum_rating:None, win_rating:None, power_factor:None, win_capacity:185, starting_node_code:None, ending_node_name:199, ending_node_code:None, other_references:None, notes:None
808 | 14890 | 60L099HCT | BC | British Columbia | BC Hydro | 1 | ac | 1.465 | 0.905 | 1.465 | 0.905 | 69 |  | 730 | 940 | 87 | 112 | 0.9 |  | 79 | 101 |  | BC_HCT_JCT |  | BC_HCT_DSS |  | circuit_id:200, owner:None, planning_rgn:None, num_of_circuits:199, current:199, line_segment_length_km:200, line_segment_length_mi:200, line_length_km:200, line_length_mi:200, voltage:199, reactance:24, smax:None, sum_ampacity:185, win_ampacity:185, sum_rating:None, win_rating:None, power_factor:None, win_capacity:185, starting_node_code:None, ending_node_name:199, ending_node_code:None, other_references:None, notes:None
809 | 14891 | 60L099 | BC | British Columbia | BC Hydro | 1 | ac | 7.396 | 4.566 | 14.793 | 9.131 | 69 |  | 730 | 940 | 87 | 112 | 0.9 |  | 79 | 101 |  | BC_HCT_JCT |  | BC_GLR_DSS |  | circuit_id:200, owner:None, planning_rgn:None, num_of_circuits:199, current:199, line_segment_length_km:200, line_segment_length_mi:200, line_length_km:200, line_length_mi:200, voltage:199, reactance:24, smax:None, sum_ampacity:185, win_ampacity:185, sum_rating:None, win_rating:None, power_factor:None, win_capacity:185, starting_node_code:None, ending_node_name:199, ending_node_code:None, other_references:None, notes:None
810 | 14892 | 60L100 | BC | British Columbia | BC Hydro | 1 | ac | 14.602 | 9.013 | 15.602 | 9.631 | 69 |  | 1153 | 1383 | 138 | 165 | 0.9 |  | 124 | 149 |  | BC_MLN_DSS |  | BC_NKL_JCT |  | circuit_id:200, owner:None, planning_rgn:None, num_of_circuits:199, current:199, line_segment_length_km:200, line_segment_length_mi:200, line_length_km:200, line_length_mi:200, voltage:199, reactance:24, smax:None, sum_ampacity:185, win_ampacity:185, sum_rating:None, win_rating:None, power_factor:None, win_capacity:185, starting_node_code:None, ending_node_name:199, ending_node_code:None, other_references:None, notes:None
811 | 14893 | 60L100 | BC | British Columbia | BC Hydro | 1 | ac | 1 | 0.617 | 15.602 | 9.631 | 69 |  | 910 | 960 | 109 | 115 | 0.9 |  | 98 | 103 |  | BC_NKL_JCT |  | BC_NKL_DSS |  | circuit_id:200, owner:None, planning_rgn:None, num_of_circuits:199, current:199, line_segment_length_km:200, line_segment_length_mi:200, line_length_km:200, line_length_mi:200, voltage:199, reactance:24, smax:None, sum_ampacity:185, win_ampacity:185, sum_rating:None, win_rating:None, power_factor:None, win_capacity:185, starting_node_code:None, ending_node_name:199, ending_node_code:None, other_references:None, notes:None
812 | 14894 | 60L107 | BC | British Columbia | BC Hydro | 1 | ac | 2.49 | 1.537 | 2.49 | 1.537 | 69 |  | 800 | 1018 | 96 | 122 | 0.9 |  | 86 | 109 |  | BC_NKL_JCT |  | BC_WRK_DSS |  | circuit_id:200, owner:None, planning_rgn:None, num_of_circuits:199, current:199, line_segment_length_km:200, line_segment_length_mi:200, line_length_km:200, line_length_mi:200, voltage:199, reactance:24, smax:None, sum_ampacity:185, win_ampacity:185, sum_rating:None, win_rating:None, power_factor:None, win_capacity:185, starting_node_code:None, ending_node_name:199, ending_node_code:None, other_references:None, notes:None
813 | 14895 | 60L128 | BC | British Columbia | BC Hydro | 1 | ac | 30.013 | 18.526 | 30.013 | 18.526 | 69 |  | 331 | 383 | 40 | 46 | 0.9 |  | 36 | 41 |  | BC_PVO_DSS |  | BC_LCW_DSS |  | circuit_id:200, owner:None, planning_rgn:None, num_of_circuits:199, current:199, line_segment_length_km:200, line_segment_length_mi:200, line_length_km:200, line_length_mi:200, voltage:199, reactance:24, smax:None, sum_ampacity:185, win_ampacity:185, sum_rating:None, win_rating:None, power_factor:None, win_capacity:185, starting_node_code:None, ending_node_name:199, ending_node_code:None, other_references:None, notes:None
814 | 14896 | 60L129 | BC | British Columbia | BC Hydro | 1 | ac | 25 | 15.432 | 79.38 | 49 | 69 |  | 505 | 601 | 60 | 72 | 0.9 |  | 54 | 65 |  | BC_GCL_DSS |  | BC_DTR_JCT |  | circuit_id:200, owner:None, planning_rgn:None, num_of_circuits:199, current:199, line_segment_length_km:200, line_segment_length_mi:200, line_length_km:200, line_length_mi:200, voltage:199, reactance:24, smax:None, sum_ampacity:185, win_ampacity:185, sum_rating:None, win_rating:None, power_factor:None, win_capacity:185, starting_node_code:None, ending_node_name:199, ending_node_code:None, other_references:None, notes:None
815 | 14897 | 60L129DTR | BC | British Columbia | BC Hydro | 1 | ac | 0.036 | 0.022 | 0.036 | 0.022 | 69 |  |  |  | 0 | 0 | 0.9 | 3 | 36 | 39 |  | BC_DTR_JCT |  | BC_DTR_GSS |  | circuit_id:200, owner:None, planning_rgn:None, num_of_circuits:199, current:199, line_segment_length_km:200, line_segment_length_mi:200, line_length_km:200, line_length_mi:200, voltage:199, reactance:24, smax:25, sum_ampacity:None, win_ampacity:None, sum_rating:None, win_rating:None, power_factor:None, win_capacity:458, starting_node_code:None, ending_node_name:199, ending_node_code:None, other_references:None, notes:None
816 | 14898 | 60L129 | BC | British Columbia | BC Hydro | 1 | ac | 6 | 3.704 | 79.38 | 49 | 69 |  | 505 | 601 | 60 | 72 | 0.9 |  | 54 | 65 |  | BC_DTR_JCT |  | BC_SSH_JCT |  | circuit_id:200, owner:None, planning_rgn:None, num_of_circuits:199, current:199, line_segment_length_km:200, line_segment_length_mi:200, line_length_km:200, line_length_mi:200, voltage:199, reactance:24, smax:None, sum_ampacity:185, win_ampacity:185, sum_rating:None, win_rating:None, power_factor:None, win_capacity:185, starting_node_code:None, ending_node_name:199, ending_node_code:None, other_references:None, notes:None
817 | 14899 | 60L129SSH | BC | British Columbia | BC Hydro | 1 | ac | 0.522 | 0.322 | 0.522 | 0.322 | 69 |  |  |  | 0 | 0 | 0.9 | 3 | 36 | 39 |  | BC_SSH_JCT |  | BC_SSH_GSS |  | circuit_id:200, owner:None, planning_rgn:None, num_of_circuits:199, current:199, line_segment_length_km:200, line_segment_length_mi:200, line_length_km:200, line_length_mi:200, voltage:199, reactance:24, smax:25, sum_ampacity:None, win_ampacity:None, sum_rating:None, win_rating:None, power_factor:None, win_capacity:458, starting_node_code:None, ending_node_name:199, ending_node_code:None, other_references:None, notes:None
818 | 14900 | 60L129 | BC | British Columbia | BC Hydro | 1 | ac | 1 | 0.617 | 79.38 | 49 | 69 |  | 505 | 601 | 60 | 72 | 0.9 |  | 54 | 65 |  | BC_SSH_JCT |  | BC_TRR_JCT |  | circuit_id:200, owner:None, planning_rgn:None, num_of_circuits:199, current:199, line_segment_length_km:200, line_segment_length_mi:200, line_length_km:200, line_length_mi:200, voltage:199, reactance:24, smax:None, sum_ampacity:185, win_ampacity:185, sum_rating:None, win_rating:None, power_factor:None, win_capacity:185, starting_node_code:None, ending_node_name:199, ending_node_code:None, other_references:None, notes:None
819 | 14901 | 60L129TRR | BC | British Columbia | BC Hydro | 1 | ac | 0.015 | 0.009 | 0.015 | 0.009 | 69 |  |  |  | 0 | 0 | 0.9 | 3 | 36 | 39 |  | BC_TRR_JCT |  | BC_TRR_DSS |  | circuit_id:200, owner:None, planning_rgn:None, num_of_circuits:199, current:199, line_segment_length_km:200, line_segment_length_mi:200, line_length_km:200, line_length_mi:200, voltage:199, reactance:24, smax:25, sum_ampacity:None, win_ampacity:None, sum_rating:None, win_rating:None, power_factor:None, win_capacity:458, starting_node_code:None, ending_node_name:199, ending_node_code:None, other_references:None, notes:None
820 | 14902 | 60L129 | BC | British Columbia | BC Hydro | 1 | ac | 6 | 3.704 | 79.38 | 49 | 69 |  | 505 | 601 | 60 | 72 | 0.9 |  | 54 | 65 |  | BC_TRR_JCT |  | BC_HAS_JCT |  | circuit_id:200, owner:None, planning_rgn:None, num_of_circuits:199, current:199, line_segment_length_km:200, line_segment_length_mi:200, line_length_km:200, line_length_mi:200, voltage:199, reactance:24, smax:None, sum_ampacity:185, win_ampacity:185, sum_rating:None, win_rating:None, power_factor:None, win_capacity:185, starting_node_code:None, ending_node_name:199, ending_node_code:None, other_references:None, notes:None
821 | 14903 | 60L129HAS | BC | British Columbia | BC Hydro | 1 | ac | 0.193 | 0.119 | 0.193 | 0.119 | 69 |  |  |  | 0 | 0 | 0.9 | 3 | 36 | 39 |  | BC_HAS_JCT |  | BC_HAS_GSS |  | circuit_id:200, owner:None, planning_rgn:None, num_of_circuits:199, current:199, line_segment_length_km:200, line_segment_length_mi:200, line_length_km:200, line_length_mi:200, voltage:199, reactance:24, smax:25, sum_ampacity:None, win_ampacity:None, sum_rating:None, win_rating:None, power_factor:None, win_capacity:458, starting_node_code:None, ending_node_name:199, ending_node_code:None, other_references:None, notes:None
822 | 14904 | 60L129 | BC | British Columbia | BC Hydro | 1 | ac | 6 | 3.704 | 79.38 | 49 | 69 |  | 505 | 601 | 60 | 72 | 0.9 |  | 54 | 65 |  | BC_HAS_JCT |  | BC_M3C_JCT |  | circuit_id:200, owner:None, planning_rgn:None, num_of_circuits:199, current:199, line_segment_length_km:200, line_segment_length_mi:200, line_length_km:200, line_length_mi:200, voltage:199, reactance:24, smax:None, sum_ampacity:185, win_ampacity:185, sum_rating:None, win_rating:None, power_factor:None, win_capacity:185, starting_node_code:None, ending_node_name:199, ending_node_code:None, other_references:None, notes:None
823 | 14905 | 60L129M3C | BC | British Columbia | BC Hydro | 1 | ac | 0.169 | 0.105 | 0.169 | 0.105 | 69 |  |  |  | 0 | 0 | 0.9 | 3 | 36 | 39 |  | BC_M3C_JCT |  | BC_M3C_GSS |  | circuit_id:200, owner:None, planning_rgn:None, num_of_circuits:199, current:199, line_segment_length_km:200, line_segment_length_mi:200, line_length_km:200, line_length_mi:200, voltage:199, reactance:24, smax:25, sum_ampacity:None, win_ampacity:None, sum_rating:None, win_rating:None, power_factor:None, win_capacity:458, starting_node_code:None, ending_node_name:199, ending_node_code:None, other_references:None, notes:None
824 | 14906 | 60L129 | BC | British Columbia | BC Hydro | 1 | ac | 6 | 3.704 | 79.38 | 49 | 69 |  | 505 | 601 | 60 | 72 | 0.9 |  | 54 | 65 |  | BC_M3C_JCT |  | BC_CNK_JCT |  | circuit_id:200, owner:None, planning_rgn:None, num_of_circuits:199, current:199, line_segment_length_km:200, line_segment_length_mi:200, line_length_km:200, line_length_mi:200, voltage:199, reactance:24, smax:None, sum_ampacity:185, win_ampacity:185, sum_rating:None, win_rating:None, power_factor:None, win_capacity:185, starting_node_code:None, ending_node_name:199, ending_node_code:None, other_references:None, notes:None
825 | 14907 | 60L129CNK | BC | British Columbia | BC Hydro | 1 | ac | 0.1 | 0.061 | 0.1 | 0.061 | 69 |  |  |  | 0 | 0 | 0.9 | 3 | 36 | 39 |  | BC_CNK_JCT |  | BC_CNK_GSS |  | circuit_id:200, owner:None, planning_rgn:None, num_of_circuits:199, current:199, line_segment_length_km:200, line_segment_length_mi:200, line_length_km:200, line_length_mi:200, voltage:199, reactance:24, smax:25, sum_ampacity:None, win_ampacity:None, sum_rating:None, win_rating:None, power_factor:None, win_capacity:458, starting_node_code:None, ending_node_name:199, ending_node_code:None, other_references:None, notes:None
826 | 14908 | 60L129 | BC | British Columbia | BC Hydro | 1 | ac | 29.38 | 18.136 | 79.38 | 49 | 69 |  | 505 | 601 | 60 | 72 | 0.9 |  | 54 | 65 |  | BC_CNK_JCT |  | BC_LBH_DSS |  | circuit_id:200, owner:None, planning_rgn:None, num_of_circuits:199, current:199, line_segment_length_km:200, line_segment_length_mi:200, line_length_km:200, line_length_mi:200, voltage:199, reactance:24, smax:None, sum_ampacity:185, win_ampacity:185, sum_rating:None, win_rating:None, power_factor:None, win_capacity:185, starting_node_code:None, ending_node_name:199, ending_node_code:None, other_references:None, notes:None
827 | 14909 | 60L208 | BC | British Columbia | BC Hydro | 1 | ac | 60 | 37.037 | 68.04 | 42 | 69 |  | 230 | 420 | 27 | 50 | 0.9 |  | 25 | 45 |  | BC_VNT_TSS |  | BC_WWD_JCT |  | circuit_id:200, owner:None, planning_rgn:None, num_of_circuits:199, current:199, line_segment_length_km:200, line_segment_length_mi:200, line_length_km:200, line_length_mi:200, voltage:199, reactance:24, smax:None, sum_ampacity:185, win_ampacity:185, sum_rating:None, win_rating:None, power_factor:None, win_capacity:185, starting_node_code:None, ending_node_name:199, ending_node_code:None, other_references:None, notes:None
828 | 14910 | 60L208WWD | BC | British Columbia | BC Hydro | 1 | ac | 0.005 | 0.003 | 0.005 | 0.003 | 69 |  |  |  | 0 | 0 | 0.9 | 3 | 36 | 39 |  | BC_WWD_JCT |  | BC_WWD_DSS |  | circuit_id:200, owner:None, planning_rgn:None, num_of_circuits:199, current:199, line_segment_length_km:200, line_segment_length_mi:200, line_length_km:200, line_length_mi:200, voltage:199, reactance:24, smax:25, sum_ampacity:None, win_ampacity:None, sum_rating:None, win_rating:None, power_factor:None, win_capacity:458, starting_node_code:None, ending_node_name:199, ending_node_code:None, other_references:None, notes:None
829 | 14911 | 60L208 | BC | British Columbia | BC Hydro | 1 | ac | 8.04 | 4.963 | 68.04 | 42 | 69 |  | 230 | 420 | 27 | 50 | 0.9 |  | 25 | 45 |  | BC_WWD_JCT |  | BC_MTE_DSS |  | circuit_id:200, owner:None, planning_rgn:None, num_of_circuits:199, current:199, line_segment_length_km:200, line_segment_length_mi:200, line_length_km:200, line_length_mi:200, voltage:199, reactance:24, smax:None, sum_ampacity:185, win_ampacity:185, sum_rating:None, win_rating:None, power_factor:None, win_capacity:185, starting_node_code:None, ending_node_name:199, ending_node_code:None, other_references:None, notes:None
830 | 14912 | 60L209 | BC | British Columbia | BC Hydro | 1 | ac | 5 | 3.086 | 30.71 | 18.957 | 69 |  | 239 | 384 | 29 | 46 | 0.9 |  | 26 | 41 |  | BC_SAM_DSS |  | BC_FCO_JCT |  | circuit_id:200, owner:None, planning_rgn:None, num_of_circuits:199, current:199, line_segment_length_km:200, line_segment_length_mi:200, line_length_km:200, line_length_mi:200, voltage:199, reactance:24, smax:None, sum_ampacity:185, win_ampacity:185, sum_rating:None, win_rating:None, power_factor:None, win_capacity:185, starting_node_code:None, ending_node_name:199, ending_node_code:None, other_references:None, notes:None
831 | 14913 | 60L209FCO | BC | British Columbia | BC Hydro | 1 | ac | 0.286 | 0.176 | 0.286 | 0.176 | 69 |  |  |  | 0 | 0 | 0.9 | 3 | 36 | 39 |  | BC_FCO_JCT |  | BC_FCO_ISS |  | circuit_id:200, owner:None, planning_rgn:None, num_of_circuits:199, current:199, line_segment_length_km:200, line_segment_length_mi:200, line_length_km:200, line_length_mi:200, voltage:199, reactance:24, smax:25, sum_ampacity:None, win_ampacity:None, sum_rating:None, win_rating:None, power_factor:None, win_capacity:458, starting_node_code:None, ending_node_name:199, ending_node_code:None, other_references:None, notes:None
832 | 14914 | 60L209 | BC | British Columbia | BC Hydro | 1 | ac | 25.71 | 15.87 | 30.71 | 18.957 | 69 |  | 259 | 363 | 31 | 43 | 0.9 |  | 28 | 39 |  | BC_FCO_JCT |  | BC_SCM_DSS |  | circuit_id:200, owner:None, planning_rgn:None, num_of_circuits:199, current:199, line_segment_length_km:200, line_segment_length_mi:200, line_length_km:200, line_length_mi:200, voltage:199, reactance:24, smax:None, sum_ampacity:185, win_ampacity:185, sum_rating:None, win_rating:None, power_factor:None, win_capacity:185, starting_node_code:None, ending_node_name:199, ending_node_code:None, other_references:None, notes:None
833 | 14915 | 60L210 | BC | British Columbia | BC Hydro | 1 | ac | 50 | 30.864 | 101.19 | 62.463 | 69 |  | 175 | 312 | 21 | 37 | 0.9 |  | 19 | 34 |  | BC_MON_DSS |  | BC_NDR_JCT |  | circuit_id:200, owner:None, planning_rgn:None, num_of_circuits:199, current:199, line_segment_length_km:200, line_segment_length_mi:200, line_length_km:200, line_length_mi:200, voltage:199, reactance:24, smax:None, sum_ampacity:185, win_ampacity:185, sum_rating:None, win_rating:None, power_factor:None, win_capacity:185, starting_node_code:None, ending_node_name:199, ending_node_code:None, other_references:None, notes:None
834 | 14916 | 60L210NDR | BC | British Columbia | BC Hydro | 1 | ac | 2.333 | 1.44 | 2.333 | 1.44 | 69 |  | 175 | 312 | 21 | 37 | 0.9 |  | 19 | 34 |  | BC_NDR_JCT |  | BC_NAK_DSS |  | circuit_id:200, owner:None, planning_rgn:None, num_of_circuits:199, current:199, line_segment_length_km:200, line_segment_length_mi:200, line_length_km:200, line_length_mi:200, voltage:199, reactance:24, smax:None, sum_ampacity:185, win_ampacity:185, sum_rating:None, win_rating:None, power_factor:None, win_capacity:185, starting_node_code:None, ending_node_name:199, ending_node_code:None, other_references:None, notes:None
835 | 14917 | 60L210 | BC | British Columbia | BC Hydro | 1 | ac | 51.19 | 31.599 | 101.19 | 62.463 | 69 |  | 175 | 312 | 21 | 37 | 0.9 |  | 19 | 34 |  | BC_NDR_JCT |  | BC_NDR_DSS |  | circuit_id:200, owner:None, planning_rgn:None, num_of_circuits:199, current:199, line_segment_length_km:200, line_segment_length_mi:200, line_length_km:200, line_length_mi:200, voltage:199, reactance:24, smax:None, sum_ampacity:185, win_ampacity:185, sum_rating:None, win_rating:None, power_factor:None, win_capacity:185, starting_node_code:None, ending_node_name:199, ending_node_code:None, other_references:None, notes:None
836 | 14918 | 60L218 | BC | British Columbia | BC Hydro | 1 | ac | 25.534 | 15.761 | 25.534 | 15.761 | 69 |  | 828 | 1060 | 99 | 127 | 0.9 |  | 89 | 114 |  | BC_ILL_DSS |  | BC_WHN_GSS |  | circuit_id:200, owner:None, planning_rgn:None, num_of_circuits:199, current:199, line_segment_length_km:200, line_segment_length_mi:200, line_length_km:200, line_length_mi:200, voltage:199, reactance:24, smax:None, sum_ampacity:185, win_ampacity:185, sum_rating:None, win_rating:None, power_factor:None, win_capacity:185, starting_node_code:None, ending_node_name:199, ending_node_code:None, other_references:None, notes:None
837 | 14919 | 60L219 | BC | British Columbia | BC Hydro | 1 | ac | 1 | 0.617 | 24.55 | 15.154 | 69 |  | 828 | 1060 | 99 | 127 | 0.9 |  | 89 | 114 |  | BC_WHN_GSS |  | BC_SCB_JCT |  | circuit_id:200, owner:None, planning_rgn:None, num_of_circuits:199, current:199, line_segment_length_km:200, line_segment_length_mi:200, line_length_km:200, line_length_mi:200, voltage:199, reactance:24, smax:None, sum_ampacity:185, win_ampacity:185, sum_rating:None, win_rating:None, power_factor:None, win_capacity:185, starting_node_code:None, ending_node_name:199, ending_node_code:None, other_references:None, notes:None
838 | 14920 | 60L219SCB | BC | British Columbia | BC Hydro | 1 | ac | 0.2 | 0.123 | 0.2 | 0.123 | 69 |  | 828 | 1060 | 99 | 127 | 0.9 |  | 89 | 114 |  | BC_SCB_JCT |  | BC_SCB_GSS |  | circuit_id:200, owner:None, planning_rgn:None, num_of_circuits:199, current:199, line_segment_length_km:200, line_segment_length_mi:200, line_length_km:200, line_length_mi:200, voltage:199, reactance:24, smax:None, sum_ampacity:185, win_ampacity:185, sum_rating:None, win_rating:None, power_factor:None, win_capacity:185, starting_node_code:None, ending_node_name:199, ending_node_code:None, other_references:None, notes:None
839 | 14921 | 60L219 | BC | British Columbia | BC Hydro | 1 | ac | 23.55 | 14.537 | 24.55 | 15.154 | 69 |  | 828 | 1060 | 99 | 127 | 0.9 |  | 89 | 114 |  | BC_SCB_JCT |  | BC_PIN_GSS |  | circuit_id:200, owner:None, planning_rgn:None, num_of_circuits:199, current:199, line_segment_length_km:200, line_segment_length_mi:200, line_length_km:200, line_length_mi:200, voltage:199, reactance:24, smax:None, sum_ampacity:185, win_ampacity:185, sum_rating:None, win_rating:None, power_factor:None, win_capacity:185, starting_node_code:None, ending_node_name:199, ending_node_code:None, other_references:None, notes:None
840 | 14922 | 60L223 | BC | British Columbia | BC Hydro | 1 | ac | 34.68 | 21.407 | 64.68 | 39.926 | 69 |  | 490 | 627 | 59 | 75 | 0.9 |  | 53 | 67 |  | BC_MCA_GSS |  | BC_GST_JCT | DELETED 60L223GST | circuit_id:200, owner:None, planning_rgn:None, num_of_circuits:199, current:199, line_segment_length_km:200, line_segment_length_mi:200, line_length_km:200, line_length_mi:200, voltage:199, reactance:24, smax:None, sum_ampacity:185, win_ampacity:185, sum_rating:None, win_rating:None, power_factor:None, win_capacity:185, starting_node_code:None, ending_node_name:199, ending_node_code:None, other_references:None, notes:None
841 | 14923 | 60L223 | BC | British Columbia | BC Hydro | 1 | ac | 10 | 6.173 | 64.68 | 39.926 | 69 |  | 490 | 627 | 59 | 75 | 0.9 |  | 53 | 67 |  | BC_GST_JCT |  | BC_MCK_JCT |  | circuit_id:200, owner:None, planning_rgn:None, num_of_circuits:199, current:199, line_segment_length_km:200, line_segment_length_mi:200, line_length_km:200, line_length_mi:200, voltage:199, reactance:24, smax:None, sum_ampacity:185, win_ampacity:185, sum_rating:None, win_rating:None, power_factor:None, win_capacity:185, starting_node_code:None, ending_node_name:199, ending_node_code:None, other_references:None, notes:None
842 | 14924 | 60L223MCK | BC | British Columbia | BC Hydro | 1 | ac | 1 | 0.617 | 1 | 0.617 | 69 |  |  |  | 0 | 0 | 0.9 | 3 | 36 | 39 |  | BC_MCK_JCT |  | BC_MCK_DSS |  | circuit_id:199, owner:None, planning_rgn:None, num_of_circuits:199, current:199, line_segment_length_km:199, line_segment_length_mi:200, line_length_km:199, line_length_mi:200, voltage:199, reactance:24, smax:25, sum_ampacity:None, win_ampacity:None, sum_rating:None, win_rating:None, power_factor:None, win_capacity:458, starting_node_code:None, ending_node_name:199, ending_node_code:None, other_references:None, notes:None
843 | 14925 | 60L223 | BC | British Columbia | BC Hydro | 1 | ac | 20 | 12.346 | 64.68 | 39.926 | 69 |  | 490 | 627 | 59 | 75 | 0.9 |  | 53 | 67 |  | BC_MCK_JCT |  | BC_GSM_ISS |  | circuit_id:200, owner:None, planning_rgn:None, num_of_circuits:199, current:199, line_segment_length_km:200, line_segment_length_mi:200, line_length_km:200, line_length_mi:200, voltage:199, reactance:24, smax:None, sum_ampacity:185, win_ampacity:185, sum_rating:None, win_rating:None, power_factor:None, win_capacity:185, starting_node_code:None, ending_node_name:199, ending_node_code:None, other_references:None, notes:None
844 | 14926 | 60L270 | BC | British Columbia | BC Hydro | 1 | ac | 30 | 18.519 | 130.61 | 80.623 | 69 |  | 349 | 453 | 42 | 54 | 0.9 |  | 38 | 49 |  | BC_KBY_DSS |  | BC_SKU_JCT |  | circuit_id:200, owner:None, planning_rgn:None, num_of_circuits:199, current:199, line_segment_length_km:200, line_segment_length_mi:200, line_length_km:200, line_length_mi:200, voltage:199, reactance:24, smax:None, sum_ampacity:185, win_ampacity:185, sum_rating:None, win_rating:None, power_factor:None, win_capacity:185, starting_node_code:None, ending_node_name:199, ending_node_code:None, other_references:None, notes:None
845 | 14927 | 60L270SKU | BC | British Columbia | BC Hydro | 1 | ac | 0.077 | 0.048 | 0.077 | 0.048 | 69 |  | 231 | 380 | 28 | 45 | 0.9 |  | 25 | 41 |  | BC_SKU_JCT |  | BC_SKU_DSS |  | circuit_id:200, owner:None, planning_rgn:None, num_of_circuits:199, current:199, line_segment_length_km:200, line_segment_length_mi:200, line_length_km:200, line_length_mi:200, voltage:199, reactance:24, smax:None, sum_ampacity:185, win_ampacity:185, sum_rating:None, win_rating:None, power_factor:None, win_capacity:185, starting_node_code:None, ending_node_name:199, ending_node_code:None, other_references:None, notes:None
846 | 14928 | 60L270CRS | BC | British Columbia | BC Hydro | 1 | ac | 0.024 | 0.015 | 0.024 | 0.015 | 69 |  | 367 | 440 | 44 | 53 | 0.9 |  | 39 | 47 |  | BC_SKU_DSS |  | BC_CRS_DFS |  | circuit_id:200, owner:None, planning_rgn:None, num_of_circuits:199, current:199, line_segment_length_km:200, line_segment_length_mi:200, line_length_km:200, line_length_mi:200, voltage:199, reactance:24, smax:None, sum_ampacity:185, win_ampacity:185, sum_rating:None, win_rating:None, power_factor:None, win_capacity:185, starting_node_code:None, ending_node_name:199, ending_node_code:None, other_references:None, notes:None
847 | 14929 | 60L270 | BC | British Columbia | BC Hydro | 1 | ac | 30 | 18.519 | 130.61 | 80.623 | 69 |  | 349 | 453 | 42 | 54 | 0.9 |  | 38 | 49 |  | BC_SKU_JCT |  | BC_CRC_JCT |  | circuit_id:200, owner:None, planning_rgn:None, num_of_circuits:199, current:199, line_segment_length_km:200, line_segment_length_mi:200, line_length_km:200, line_length_mi:200, voltage:199, reactance:24, smax:None, sum_ampacity:185, win_ampacity:185, sum_rating:None, win_rating:None, power_factor:None, win_capacity:185, starting_node_code:None, ending_node_name:199, ending_node_code:None, other_references:None, notes:None
848 | 14930 | 60L270CRC | BC | British Columbia | BC Hydro | 1 | ac | 0.073 | 0.045 | 0.073 | 0.045 | 69 |  | 231 | 380 | 28 | 45 | 0.9 |  | 25 | 41 |  | BC_CRC_JCT |  | BC_CRC_DSS |  | circuit_id:200, owner:None, planning_rgn:None, num_of_circuits:199, current:199, line_segment_length_km:200, line_segment_length_mi:200, line_length_km:200, line_length_mi:200, voltage:199, reactance:24, smax:None, sum_ampacity:185, win_ampacity:185, sum_rating:None, win_rating:None, power_factor:None, win_capacity:185, starting_node_code:None, ending_node_name:199, ending_node_code:None, other_references:None, notes:None
849 | 14931 | 60L270 | BC | British Columbia | BC Hydro | 1 | ac | 3 | 1.852 | 130.61 | 80.623 | 69 |  | 349 | 453 | 42 | 54 | 0.9 |  | 38 | 49 |  | BC_CRC_JCT |  | BC_CNL_JCT |  | circuit_id:200, owner:None, planning_rgn:None, num_of_circuits:199, current:199, line_segment_length_km:200, line_segment_length_mi:200, line_length_km:200, line_length_mi:200, voltage:199, reactance:24, smax:None, sum_ampacity:185, win_ampacity:185, sum_rating:None, win_rating:None, power_factor:None, win_capacity:185, starting_node_code:None, ending_node_name:199, ending_node_code:None, other_references:None, notes:None
850 | 14932 | 60L270CNL | BC | British Columbia | BC Hydro | 1 | ac | 0.026 | 0.016 | 0.026 | 0.016 | 69 |  | 490 | 590 | 59 | 71 | 0.9 |  | 53 | 63 |  | BC_CNL_JCT |  | BC_CNL_DSS |  | circuit_id:200, owner:None, planning_rgn:None, num_of_circuits:199, current:199, line_segment_length_km:200, line_segment_length_mi:200, line_length_km:200, line_length_mi:200, voltage:199, reactance:24, smax:None, sum_ampacity:185, win_ampacity:185, sum_rating:None, win_rating:None, power_factor:None, win_capacity:185, starting_node_code:None, ending_node_name:199, ending_node_code:None, other_references:None, notes:None
851 | 14933 | 60L270 | BC | British Columbia | BC Hydro | 1 | ac | 27 | 16.667 | 130.61 | 80.623 | 69 |  | 349 | 453 | 42 | 54 | 0.9 |  | 38 | 49 |  | BC_CNL_JCT |  | BC_FMT_JCT |  | circuit_id:200, owner:None, planning_rgn:None, num_of_circuits:199, current:199, line_segment_length_km:200, line_segment_length_mi:200, line_length_km:200, line_length_mi:200, voltage:199, reactance:24, smax:None, sum_ampacity:185, win_ampacity:185, sum_rating:None, win_rating:None, power_factor:None, win_capacity:185, starting_node_code:None, ending_node_name:199, ending_node_code:None, other_references:None, notes:None
852 | 14934 | 60L270FMT | BC | British Columbia | BC Hydro | 1 | ac | 0.044 | 0.027 | 0.044 | 0.027 | 69 |  | 425 | 511 | 51 | 61 | 0.9 |  | 46 | 55 |  | BC_FMT_JCT |  | BC_FMT_DSS |  | circuit_id:200, owner:None, planning_rgn:None, num_of_circuits:199, current:199, line_segment_length_km:200, line_segment_length_mi:200, line_length_km:200, line_length_mi:200, voltage:199, reactance:24, smax:None, sum_ampacity:185, win_ampacity:185, sum_rating:None, win_rating:None, power_factor:None, win_capacity:185, starting_node_code:None, ending_node_name:199, ending_node_code:None, other_references:None, notes:None
853 | 14935 | 60L270 | BC | British Columbia | BC Hydro | 1 | ac | 30 | 18.519 | 130.61 | 80.623 | 69 |  | 349 | 453 | 42 | 54 | 0.9 |  | 38 | 49 |  | BC_FMT_JCT |  | BC_ATH_JCT |  | circuit_id:200, owner:None, planning_rgn:None, num_of_circuits:199, current:199, line_segment_length_km:200, line_segment_length_mi:200, line_length_km:200, line_length_mi:200, voltage:199, reactance:24, smax:None, sum_ampacity:185, win_ampacity:185, sum_rating:None, win_rating:None, power_factor:None, win_capacity:185, starting_node_code:None, ending_node_name:199, ending_node_code:None, other_references:None, notes:None
854 | 14936 | 60L270ATH | BC | British Columbia | BC Hydro | 1 | ac | 0.143 | 0.088 | 0.143 | 0.088 | 69 |  | 828 | 1003 | 99 | 120 | 0.9 |  | 89 | 108 |  | BC_ATH_JCT |  | BC_ATH_DSS |  | circuit_id:200, owner:None, planning_rgn:None, num_of_circuits:199, current:199, line_segment_length_km:200, line_segment_length_mi:200, line_length_km:200, line_length_mi:200, voltage:199, reactance:24, smax:None, sum_ampacity:185, win_ampacity:185, sum_rating:None, win_rating:None, power_factor:None, win_capacity:185, starting_node_code:None, ending_node_name:199, ending_node_code:None, other_references:None, notes:None
855 | 14937 | 60L270 | BC | British Columbia | BC Hydro | 1 | ac | 10.61 | 6.549 | 130.61 | 80.623 | 69 |  | 349 | 453 | 42 | 54 | 0.9 |  | 38 | 49 |  | BC_ATH_JCT |  | BC_INV_DSS |  | circuit_id:200, owner:None, planning_rgn:None, num_of_circuits:199, current:199, line_segment_length_km:200, line_segment_length_mi:200, line_length_km:200, line_length_mi:200, voltage:199, reactance:24, smax:None, sum_ampacity:185, win_ampacity:185, sum_rating:None, win_rating:None, power_factor:None, win_capacity:185, starting_node_code:None, ending_node_name:199, ending_node_code:None, other_references:None, notes:None
856 | 14938 | 60L271 | BC | British Columbia | BC Hydro | 1 | ac | 12.52 | 7.728 | 127.52 | 78.716 | 69 |  | 629 | 957 | 75 | 114 | 0.9 |  | 68 | 103 |  | BC_INV_DSS |  | BC_ATH_JCT |  | circuit_id:200, owner:None, planning_rgn:None, num_of_circuits:199, current:199, line_segment_length_km:200, line_segment_length_mi:200, line_length_km:200, line_length_mi:200, voltage:199, reactance:24, smax:None, sum_ampacity:185, win_ampacity:185, sum_rating:None, win_rating:None, power_factor:None, win_capacity:185, starting_node_code:None, ending_node_name:199, ending_node_code:None, other_references:None, notes:None
857 | 14939 | 60L271ATH | BC | British Columbia | BC Hydro | 1 | ac | 0.139 | 0.086 | 0.139 | 0.086 | 69 |  | 433 | 829 | 52 | 99 | 0.9 |  | 47 | 89 |  | BC_ATH_JCT |  | BC_ATH_DSS |  | circuit_id:200, owner:None, planning_rgn:None, num_of_circuits:199, current:199, line_segment_length_km:200, line_segment_length_mi:200, line_length_km:200, line_length_mi:200, voltage:199, reactance:24, smax:None, sum_ampacity:185, win_ampacity:185, sum_rating:None, win_rating:None, power_factor:None, win_capacity:185, starting_node_code:None, ending_node_name:199, ending_node_code:None, other_references:None, notes:None
858 | 14940 | 60L271 | BC | British Columbia | BC Hydro | 1 | ac | 15 | 9.259 | 127.52 | 78.716 | 69 |  | 629 | 957 | 75 | 114 | 0.9 |  | 68 | 103 |  | BC_ATH_JCT |  | BC_RDM_JCT |  | circuit_id:200, owner:None, planning_rgn:None, num_of_circuits:199, current:199, line_segment_length_km:200, line_segment_length_mi:200, line_length_km:200, line_length_mi:200, voltage:199, reactance:24, smax:None, sum_ampacity:185, win_ampacity:185, sum_rating:None, win_rating:None, power_factor:None, win_capacity:185, starting_node_code:None, ending_node_name:199, ending_node_code:None, other_references:None, notes:None
859 | 14941 | 60L271RDM | BC | British Columbia | BC Hydro | 1 | ac | 0.054 | 0.033 | 0.054 | 0.033 | 69 |  | 265 | 492 | 32 | 59 | 0.9 |  | 29 | 53 |  | BC_RDM_JCT |  | BC_RDM_DSS |  | circuit_id:200, owner:None, planning_rgn:None, num_of_circuits:199, current:199, line_segment_length_km:200, line_segment_length_mi:200, line_length_km:200, line_length_mi:200, voltage:199, reactance:24, smax:None, sum_ampacity:185, win_ampacity:185, sum_rating:None, win_rating:None, power_factor:None, win_capacity:185, starting_node_code:None, ending_node_name:199, ending_node_code:None, other_references:None, notes:None
860 | 14942 | 60L271 | BC | British Columbia | BC Hydro | 1 | ac | 45 | 27.778 | 127.52 | 78.716 | 69 |  | 401 | 567 | 48 | 68 | 0.9 |  | 43 | 61 |  | BC_RDM_JCT |  | BC_SPN_JCT |  | circuit_id:200, owner:None, planning_rgn:None, num_of_circuits:199, current:199, line_segment_length_km:200, line_segment_length_mi:200, line_length_km:200, line_length_mi:200, voltage:199, reactance:24, smax:None, sum_ampacity:185, win_ampacity:185, sum_rating:None, win_rating:None, power_factor:None, win_capacity:185, starting_node_code:None, ending_node_name:199, ending_node_code:None, other_references:None, notes:None
861 | 14943 | 60L271SPN | BC | British Columbia | BC Hydro | 1 | ac | 3.78 | 2.334 | 3.78 | 2.334 | 69 |  | 265 | 492 | 32 | 59 | 0.9 |  | 29 | 53 |  | BC_SPN_JCT |  | BC_SPN_DFS |  | circuit_id:200, owner:None, planning_rgn:None, num_of_circuits:199, current:199, line_segment_length_km:200, line_segment_length_mi:200, line_length_km:200, line_length_mi:200, voltage:199, reactance:24, smax:None, sum_ampacity:185, win_ampacity:185, sum_rating:None, win_rating:None, power_factor:None, win_capacity:185, starting_node_code:None, ending_node_name:199, ending_node_code:None, other_references:None, notes:None
862 | 14944 | 60L271 | BC | British Columbia | BC Hydro | 1 | ac | 25 | 15.432 | 127.52 | 78.716 | 69 |  | 401 | 567 | 48 | 68 | 0.9 |  | 43 | 61 |  | BC_SPN_JCT |  | BC_PSN_JCT |  | circuit_id:200, owner:None, planning_rgn:None, num_of_circuits:199, current:199, line_segment_length_km:200, line_segment_length_mi:200, line_length_km:200, line_length_mi:200, voltage:199, reactance:24, smax:None, sum_ampacity:185, win_ampacity:185, sum_rating:None, win_rating:None, power_factor:None, win_capacity:185, starting_node_code:None, ending_node_name:199, ending_node_code:None, other_references:None, notes:None
863 | 14945 | 60L271PSN | BC | British Columbia | BC Hydro | 1 | ac | 0.576 | 0.356 | 0.576 | 0.356 | 69 |  | 265 | 492 | 32 | 59 | 0.9 |  | 29 | 53 |  | BC_PSN_JCT |  | BC_PSN_DSS |  | circuit_id:200, owner:None, planning_rgn:None, num_of_circuits:199, current:199, line_segment_length_km:200, line_segment_length_mi:200, line_length_km:200, line_length_mi:200, voltage:199, reactance:24, smax:None, sum_ampacity:185, win_ampacity:185, sum_rating:None, win_rating:None, power_factor:None, win_capacity:185, starting_node_code:None, ending_node_name:199, ending_node_code:None, other_references:None, notes:None
864 | 14946 | 60L271 | BC | British Columbia | BC Hydro | 1 | ac | 30 | 18.519 | 127.52 | 78.716 | 69 |  | 401 | 567 | 48 | 68 | 0.9 |  | 43 | 61 |  | BC_PSN_JCT |  | BC_GDN_DSS |  | circuit_id:200, owner:None, planning_rgn:None, num_of_circuits:199, current:199, line_segment_length_km:200, line_segment_length_mi:200, line_length_km:200, line_length_mi:200, voltage:199, reactance:24, smax:None, sum_ampacity:185, win_ampacity:185, sum_rating:None, win_rating:None, power_factor:None, win_capacity:185, starting_node_code:None, ending_node_name:199, ending_node_code:None, other_references:None, notes:None
865 | 14947 | 60L272 | BC | British Columbia | BC Hydro | 1 | ac | 3.088 | 1.906 | 3.088 | 1.906 | 69 |  | 730 | 879 | 87 | 105 | 0.9 |  | 79 | 95 |  | BC_KHS_DSS |  | BC_GDN_DSS |  | circuit_id:200, owner:None, planning_rgn:None, num_of_circuits:199, current:199, line_segment_length_km:200, line_segment_length_mi:200, line_length_km:200, line_length_mi:200, voltage:199, reactance:24, smax:None, sum_ampacity:185, win_ampacity:185, sum_rating:None, win_rating:None, power_factor:None, win_capacity:185, starting_node_code:None, ending_node_name:199, ending_node_code:None, other_references:None, notes:None
866 | 14948 | 60L281 | BC | British Columbia | BC Hydro | 1 | ac | 28.93 | 17.858 | 30.93 | 19.093 | 69 |  | 435 | 822 | 52 | 98 | 0.9 |  | 47 | 88 |  | BC_FNE_DSS |  | BC_SPD_JCT |  | circuit_id:200, owner:None, planning_rgn:None, num_of_circuits:199, current:199, line_segment_length_km:200, line_segment_length_mi:200, line_length_km:200, line_length_mi:200, voltage:199, reactance:24, smax:None, sum_ampacity:185, win_ampacity:185, sum_rating:None, win_rating:None, power_factor:None, win_capacity:185, starting_node_code:None, ending_node_name:199, ending_node_code:None, other_references:None, notes:None
867 | 14949 | 60L281SPD | BC | British Columbia | BC Hydro | 1 | ac | 0.345 | 0.213 | 0.345 | 0.213 | 69 |  | 435 | 822 | 52 | 98 | 0.9 |  | 47 | 88 |  | BC_SPD_JCT |  | BC_SPD_DSS |  | circuit_id:200, owner:None, planning_rgn:None, num_of_circuits:199, current:199, line_segment_length_km:200, line_segment_length_mi:200, line_length_km:200, line_length_mi:200, voltage:199, reactance:24, smax:None, sum_ampacity:185, win_ampacity:185, sum_rating:None, win_rating:None, power_factor:None, win_capacity:185, starting_node_code:None, ending_node_name:199, ending_node_code:None, other_references:None, notes:None
868 | 14950 | 60L281 | BC | British Columbia | BC Hydro | 1 | ac | 2 | 1.235 | 30.93 | 19.093 | 69 |  | 435 | 822 | 52 | 98 | 0.9 |  | 47 | 88 |  | BC_SPD_JCT |  | BC_NTL_DSS |  | circuit_id:200, owner:None, planning_rgn:None, num_of_circuits:199, current:199, line_segment_length_km:200, line_segment_length_mi:200, line_length_km:200, line_length_mi:200, voltage:199, reactance:24, smax:None, sum_ampacity:185, win_ampacity:185, sum_rating:None, win_rating:None, power_factor:None, win_capacity:185, starting_node_code:None, ending_node_name:199, ending_node_code:None, other_references:None, notes:None
869 | 14951 | 60L283 | BC | British Columbia | BC Hydro | 1 | ac | 15 | 9.259 | 37.56 | 23.185 | 69 |  | 435 | 822 | 52 | 98 | 0.9 |  | 47 | 88 |  | BC_CBK_DSS |  | BC_FST_JCT |  | circuit_id:200, owner:None, planning_rgn:None, num_of_circuits:199, current:199, line_segment_length_km:200, line_segment_length_mi:200, line_length_km:200, line_length_mi:200, voltage:199, reactance:24, smax:None, sum_ampacity:185, win_ampacity:185, sum_rating:None, win_rating:None, power_factor:None, win_capacity:185, starting_node_code:None, ending_node_name:199, ending_node_code:None, other_references:None, notes:None
870 | 14952 | 60L283FST | BC | British Columbia | BC Hydro | 1 | ac | 0.078 | 0.048 | 0.078 | 0.048 | 69 |  | 265 | 488 | 32 | 58 | 0.9 |  | 29 | 52 |  | BC_FST_JCT |  | BC_FST_DSS |  | circuit_id:200, owner:None, planning_rgn:None, num_of_circuits:199, current:199, line_segment_length_km:200, line_segment_length_mi:200, line_length_km:200, line_length_mi:200, voltage:199, reactance:24, smax:None, sum_ampacity:185, win_ampacity:185, sum_rating:None, win_rating:None, power_factor:None, win_capacity:185, starting_node_code:None, ending_node_name:199, ending_node_code:None, other_references:None, notes:None
871 | 14953 | 60L283 | BC | British Columbia | BC Hydro | 1 | ac | 20.56 | 12.691 | 37.56 | 23.185 | 69 |  | 435 | 822 | 52 | 98 | 0.9 |  | 47 | 88 |  | BC_FST_JCT |  | BC_MVL_JCT |  | circuit_id:200, owner:None, planning_rgn:None, num_of_circuits:199, current:199, line_segment_length_km:200, line_segment_length_mi:200, line_length_km:200, line_length_mi:200, voltage:199, reactance:24, smax:None, sum_ampacity:185, win_ampacity:185, sum_rating:None, win_rating:None, power_factor:None, win_capacity:185, starting_node_code:None, ending_node_name:199, ending_node_code:None, other_references:None, notes:None
872 | 14954 | 60L283MVL | BC | British Columbia | BC Hydro | 1 | ac | 0.072 | 0.045 | 0.072 | 0.045 | 69 |  | 435 | 822 | 52 | 98 | 0.9 |  | 47 | 88 |  | BC_MVL_JCT |  | BC_MVL_DSS |  | circuit_id:200, owner:None, planning_rgn:None, num_of_circuits:199, current:199, line_segment_length_km:200, line_segment_length_mi:200, line_length_km:200, line_length_mi:200, voltage:199, reactance:24, smax:None, sum_ampacity:185, win_ampacity:185, sum_rating:None, win_rating:None, power_factor:None, win_capacity:185, starting_node_code:None, ending_node_name:199, ending_node_code:None, other_references:None, notes:None
873 | 14955 | 60L283 | BC | British Columbia | BC Hydro | 1 | ac | 2 | 1.235 | 37.56 | 23.185 | 69 |  | 435 | 822 | 52 | 98 | 0.9 |  | 47 | 88 |  | BC_MVL_JCT |  | BC_KBY_DSS |  | circuit_id:200, owner:None, planning_rgn:None, num_of_circuits:199, current:199, line_segment_length_km:200, line_segment_length_mi:200, line_length_km:200, line_length_mi:200, voltage:199, reactance:24, smax:None, sum_ampacity:185, win_ampacity:185, sum_rating:None, win_rating:None, power_factor:None, win_capacity:185, starting_node_code:None, ending_node_name:199, ending_node_code:None, other_references:None, notes:None
874 | 14956 | 60L284 | BC | British Columbia | BC Hydro | 1 | ac | 12 | 7.407 | 12 | 7.407 | 69 |  | 545 | 1041 | 65 | 124 | 0.9 |  | 59 | 112 |  | BC_CBK_DSS |  | BC_MYE_JCT |  | circuit_id:200, owner:None, planning_rgn:None, num_of_circuits:199, current:199, line_segment_length_km:200, line_segment_length_mi:200, line_length_km:200, line_length_mi:200, voltage:199, reactance:24, smax:None, sum_ampacity:185, win_ampacity:185, sum_rating:None, win_rating:None, power_factor:None, win_capacity:185, starting_node_code:None, ending_node_name:199, ending_node_code:None, other_references:None, notes:None
875 | 14957 | 60L284MYE | BC | British Columbia | BC Hydro | 1 | ac | 27.39 | 16.907 | 27.39 | 16.907 | 69 |  | 141 | 248 | 17 | 30 | 0.9 |  | 15 | 27 |  | BC_MYE_JCT |  | BC_MYE_DSS |  | circuit_id:200, owner:None, planning_rgn:None, num_of_circuits:199, current:199, line_segment_length_km:200, line_segment_length_mi:200, line_length_km:200, line_length_mi:200, voltage:199, reactance:24, smax:None, sum_ampacity:185, win_ampacity:185, sum_rating:None, win_rating:None, power_factor:None, win_capacity:185, starting_node_code:None, ending_node_name:199, ending_node_code:None, other_references:None, notes:None
876 | 14958 | 60L285 | BC | British Columbia | BC Hydro | 1 | ac | 4.218 | 2.604 | 4.218 | 2.604 | 69 |  | 435 | 822 | 52 | 98 | 0.9 |  | 47 | 88 |  | BC_NTL_DSS |  | BC_SPD_DSS |  | circuit_id:200, owner:None, planning_rgn:None, num_of_circuits:199, current:199, line_segment_length_km:200, line_segment_length_mi:200, line_length_km:200, line_length_mi:200, voltage:199, reactance:24, smax:None, sum_ampacity:185, win_ampacity:185, sum_rating:None, win_rating:None, power_factor:None, win_capacity:185, starting_node_code:None, ending_node_name:199, ending_node_code:None, other_references:None, notes:None
877 | 14959 | 60L287 | BC | British Columbia | BC Hydro | 1 | ac | 1.18 | 0.728 | 1.18 | 0.728 | 69 |  | 175 | 312 | 21 | 37 | 0.9 |  | 19 | 34 |  | BC_ELK_GSS |  | BC_CFE_DSS |  | circuit_id:200, owner:None, planning_rgn:None, num_of_circuits:199, current:199, line_segment_length_km:200, line_segment_length_mi:200, line_length_km:200, line_length_mi:200, voltage:199, reactance:24, smax:None, sum_ampacity:185, win_ampacity:185, sum_rating:None, win_rating:None, power_factor:None, win_capacity:185, starting_node_code:None, ending_node_name:199, ending_node_code:None, other_references:None, notes:None
878 | 14960 | 60L288 | BC | British Columbia | BC Hydro | 1 | ac | 2.469 | 1.524 | 2.469 | 1.524 | 69 |  | 340 | 403 | 41 | 48 | 0.9 |  | 37 | 43 |  | BC_NTL_DSS |  | BC_EV1_ISS |  | circuit_id:200, owner:None, planning_rgn:None, num_of_circuits:199, current:199, line_segment_length_km:200, line_segment_length_mi:200, line_length_km:200, line_length_mi:200, voltage:199, reactance:24, smax:None, sum_ampacity:185, win_ampacity:185, sum_rating:None, win_rating:None, power_factor:None, win_capacity:185, starting_node_code:None, ending_node_name:199, ending_node_code:None, other_references:None, notes:None
879 | 14961 | 60L289 | BC | British Columbia | BC Hydro | 1 | ac | 14.46 | 8.926 | 16.46 | 10.16 | 69 |  | 265 | 488 | 32 | 58 | 0.9 |  | 29 | 52 |  | BC_CBK_DSS |  | BC_BRM_JCT |  | circuit_id:200, owner:None, planning_rgn:None, num_of_circuits:199, current:199, line_segment_length_km:200, line_segment_length_mi:200, line_length_km:200, line_length_mi:200, voltage:199, reactance:24, smax:None, sum_ampacity:185, win_ampacity:185, sum_rating:None, win_rating:None, power_factor:None, win_capacity:185, starting_node_code:None, ending_node_name:199, ending_node_code:None, other_references:None, notes:None
880 | 14962 | 60L289BRM | BC | British Columbia | BC Hydro | 1 | ac | 1 | 0.617 | 1 | 0.617 | 69 |  |  |  | 0 | 0 | 0.9 | 3 | 36 | 39 |  | BC_BRM_JCT |  | BC_BRM_ISS |  | circuit_id:199, owner:None, planning_rgn:None, num_of_circuits:199, current:199, line_segment_length_km:199, line_segment_length_mi:200, line_length_km:199, line_length_mi:200, voltage:199, reactance:24, smax:25, sum_ampacity:None, win_ampacity:None, sum_rating:None, win_rating:None, power_factor:None, win_capacity:458, starting_node_code:None, ending_node_name:199, ending_node_code:None, other_references:None, notes:None
881 | 14963 | 60L289 | BC | British Columbia | BC Hydro | 1 | ac | 1 | 0.617 | 16.46 | 10.16 | 69 |  | 265 | 488 | 32 | 58 | 0.9 |  | 29 | 52 |  | BC_BRM_JCT |  | BC_WAR_DSS | DELETED WARDNER JCT and ABERFELDIE JCT | circuit_id:200, owner:None, planning_rgn:None, num_of_circuits:199, current:199, line_segment_length_km:200, line_segment_length_mi:200, line_length_km:200, line_length_mi:200, voltage:199, reactance:24, smax:None, sum_ampacity:185, win_ampacity:185, sum_rating:None, win_rating:None, power_factor:None, win_capacity:185, starting_node_code:None, ending_node_name:199, ending_node_code:None, other_references:None, notes:None
882 | 14964 | 60L289 | BC | British Columbia | BC Hydro | 1 | ac | 1 | 0.617 | 16.46 | 10.16 | 69 |  | 265 | 488 | 32 | 58 | 0.9 |  | 29 | 52 |  | BC_WAR_DSS |  | BC_ABN_GSS |  | circuit_id:200, owner:None, planning_rgn:None, num_of_circuits:199, current:199, line_segment_length_km:200, line_segment_length_mi:200, line_length_km:200, line_length_mi:200, voltage:199, reactance:24, smax:None, sum_ampacity:185, win_ampacity:185, sum_rating:None, win_rating:None, power_factor:None, win_capacity:185, starting_node_code:None, ending_node_name:199, ending_node_code:None, other_references:None, notes:None
883 | 14965 | 60L290 | BC | British Columbia | BC Hydro | 1 | ac | 3.852 | 2.378 | 3.852 | 2.378 | 69 |  | 150 | 270 | 18 | 32 | 0.9 |  | 16 | 29 |  | BC_ELK_GSS |  | BC_WIN_DSS |  | circuit_id:200, owner:None, planning_rgn:None, num_of_circuits:199, current:199, line_segment_length_km:200, line_segment_length_mi:200, line_length_km:200, line_length_mi:200, voltage:199, reactance:24, smax:None, sum_ampacity:185, win_ampacity:185, sum_rating:None, win_rating:None, power_factor:None, win_capacity:185, starting_node_code:None, ending_node_name:199, ending_node_code:None, other_references:None, notes:None
884 | 14966 | 60L292 | BC | British Columbia | BC Hydro | 1 | ac | 10 | 6.173 | 16.6 | 10.247 | 69 |  | 265 | 488 | 32 | 58 | 0.9 |  | 29 | 52 |  | BC_NTL_DSS |  | BC_CMO_JCT |  | circuit_id:200, owner:None, planning_rgn:None, num_of_circuits:199, current:199, line_segment_length_km:200, line_segment_length_mi:200, line_length_km:200, line_length_mi:200, voltage:199, reactance:24, smax:None, sum_ampacity:185, win_ampacity:185, sum_rating:None, win_rating:None, power_factor:None, win_capacity:185, starting_node_code:None, ending_node_name:199, ending_node_code:None, other_references:None, notes:None
885 | 14967 | 60L292CMO | BC | British Columbia | BC Hydro | 1 | ac | 24.351 | 15.032 | 24.351 | 15.032 | 69 |  | 265 | 488 | 32 | 58 | 0.9 |  | 29 | 52 |  | BC_CMO_JCT |  | BC_CMO_DSS |  | circuit_id:200, owner:None, planning_rgn:None, num_of_circuits:199, current:199, line_segment_length_km:200, line_segment_length_mi:200, line_length_km:200, line_length_mi:200, voltage:199, reactance:24, smax:None, sum_ampacity:185, win_ampacity:185, sum_rating:None, win_rating:None, power_factor:None, win_capacity:185, starting_node_code:None, ending_node_name:199, ending_node_code:None, other_references:None, notes:None
886 | 14968 | 60L292 | BC | British Columbia | BC Hydro | 1 | ac | 3 | 1.852 | 16.6 | 10.247 | 69 |  | 115 | 201 | 14 | 24 | 0.9 |  | 12 | 22 |  | BC_CMO_JCT |  | BC_CNT_JCT |  | circuit_id:200, owner:None, planning_rgn:None, num_of_circuits:199, current:199, line_segment_length_km:200, line_segment_length_mi:200, line_length_km:200, line_length_mi:200, voltage:199, reactance:24, smax:None, sum_ampacity:185, win_ampacity:185, sum_rating:None, win_rating:None, power_factor:None, win_capacity:185, starting_node_code:None, ending_node_name:199, ending_node_code:None, other_references:None, notes:None
887 | 14969 | 60L292CNT | BC | British Columbia | BC Hydro | 1 | ac | 2 | 1.235 | 2 | 1.235 | 69 |  |  |  | 0 | 0 | 0.9 | 3 | 36 | 39 |  | BC_CNT_JCT |  | BC_CNT_ISS |  | circuit_id:199, owner:None, planning_rgn:None, num_of_circuits:199, current:199, line_segment_length_km:199, line_segment_length_mi:200, line_length_km:199, line_length_mi:200, voltage:199, reactance:24, smax:25, sum_ampacity:None, win_ampacity:None, sum_rating:None, win_rating:None, power_factor:None, win_capacity:458, starting_node_code:None, ending_node_name:199, ending_node_code:None, other_references:None, notes:None
888 | 14970 | 60L292 | BC | British Columbia | BC Hydro | 1 | ac | 3.6 | 2.222 | 16.6 | 10.247 | 69 |  | 115 | 201 | 14 | 24 | 0.9 |  | 12 | 22 |  | BC_CNT_JCT |  | BC_CRW_GSS |  | circuit_id:200, owner:None, planning_rgn:None, num_of_circuits:199, current:199, line_segment_length_km:200, line_segment_length_mi:200, line_length_km:200, line_length_mi:200, voltage:199, reactance:24, smax:None, sum_ampacity:185, win_ampacity:185, sum_rating:None, win_rating:None, power_factor:None, win_capacity:185, starting_node_code:None, ending_node_name:199, ending_node_code:None, other_references:None, notes:None
889 | 14971 | 60L294 | BC | British Columbia | BC Hydro | 1 | ac | 32.087 | 19.807 | 64.174 | 39.614 | 69 |  | 265 | 488 | 32 | 58 | 0.9 |  | 29 | 52 |  | BC_ELK_GSS |  | BC_WIN_JCT |  | circuit_id:200, owner:None, planning_rgn:None, num_of_circuits:199, current:199, line_segment_length_km:200, line_segment_length_mi:200, line_length_km:200, line_length_mi:200, voltage:199, reactance:24, smax:None, sum_ampacity:185, win_ampacity:185, sum_rating:None, win_rating:None, power_factor:None, win_capacity:185, starting_node_code:None, ending_node_name:199, ending_node_code:None, other_references:None, notes:None
890 | 14972 | 60L294WIN | BC | British Columbia | BC Hydro | 1 | ac | 3 | 1.852 | 3 | 1.852 | 69 |  | 265 | 488 | 32 | 58 | 0.9 |  | 29 | 52 |  | BC_WIN_JCT |  | BC_WIN_DSS |  | circuit_id:200, owner:None, planning_rgn:None, num_of_circuits:199, current:199, line_segment_length_km:200, line_segment_length_mi:200, line_length_km:200, line_length_mi:200, voltage:199, reactance:24, smax:None, sum_ampacity:185, win_ampacity:185, sum_rating:None, win_rating:None, power_factor:None, win_capacity:185, starting_node_code:None, ending_node_name:199, ending_node_code:None, other_references:None, notes:None
891 | 14973 | 60L294 | BC | British Columbia | BC Hydro | 1 | ac | 32.087 | 19.807 | 64.174 | 39.614 | 69 |  | 265 | 488 | 32 | 58 | 0.9 |  | 29 | 52 |  | BC_WIN_JCT |  | BC_ABN_GSS |  | circuit_id:200, owner:None, planning_rgn:None, num_of_circuits:199, current:199, line_segment_length_km:200, line_segment_length_mi:200, line_length_km:200, line_length_mi:200, voltage:199, reactance:24, smax:None, sum_ampacity:185, win_ampacity:185, sum_rating:None, win_rating:None, power_factor:None, win_capacity:185, starting_node_code:None, ending_node_name:199, ending_node_code:None, other_references:None, notes:None
892 | 14974 | 60L295 | BC | British Columbia | BC Hydro | 1 | ac | 11.6 | 7.161 | 11.95 | 7.377 | 69 |  | 435 | 822 | 52 | 98 | 0.9 |  | 47 | 88 |  | BC_SPL_JCT |  | BC_JOE_DSS |  | circuit_id:200, owner:None, planning_rgn:None, num_of_circuits:199, current:199, line_segment_length_km:200, line_segment_length_mi:200, line_length_km:200, line_length_mi:200, voltage:199, reactance:24, smax:None, sum_ampacity:185, win_ampacity:185, sum_rating:None, win_rating:None, power_factor:None, win_capacity:185, starting_node_code:None, ending_node_name:199, ending_node_code:None, other_references:None, notes:None
893 | 14975 | 60L295 | BC | British Columbia | BC Hydro | 1 | ac | 0.35 | 0.216 | 11.95 | 7.377 | 69 |  | 545 | 1041 | 65 | 124 | 0.9 |  | 59 | 112 |  | BC_SPL_JCT |  | BC_SPL_DSS |  | circuit_id:200, owner:None, planning_rgn:None, num_of_circuits:199, current:199, line_segment_length_km:200, line_segment_length_mi:200, line_length_km:200, line_length_mi:200, voltage:199, reactance:24, smax:None, sum_ampacity:185, win_ampacity:185, sum_rating:None, win_rating:None, power_factor:None, win_capacity:185, starting_node_code:None, ending_node_name:199, ending_node_code:None, other_references:None, notes:None
894 | 14976 | 60L298 | BC | British Columbia | BC Hydro | 1 | ac | 21.766 | 13.436 | 21.766 | 13.436 | 69 |  | 435 | 822 | 52 | 98 | 0.9 |  | 47 | 88 |  | BC_JOE_DSS |  | BC_KBY_DSS |  | circuit_id:200, owner:None, planning_rgn:None, num_of_circuits:199, current:199, line_segment_length_km:200, line_segment_length_mi:200, line_length_km:200, line_length_mi:200, voltage:199, reactance:24, smax:None, sum_ampacity:185, win_ampacity:185, sum_rating:None, win_rating:None, power_factor:None, win_capacity:185, starting_node_code:None, ending_node_name:199, ending_node_code:None, other_references:None, notes:None
895 | 14977 | 60L299 | BC | British Columbia | BC Hydro | 1 | ac | 18.22 | 11.247 | 18.22 | 11.247 | 69 |  | 545 | 1041 | 65 | 124 | 0.9 |  | 59 | 112 |  | BC_CBK_DSS |  | BC_JOE_DSS |  | circuit_id:200, owner:None, planning_rgn:None, num_of_circuits:199, current:199, line_segment_length_km:200, line_segment_length_mi:200, line_length_km:200, line_length_mi:200, voltage:199, reactance:24, smax:None, sum_ampacity:185, win_ampacity:185, sum_rating:None, win_rating:None, power_factor:None, win_capacity:185, starting_node_code:None, ending_node_name:199, ending_node_code:None, other_references:None, notes:None
896 | 14978 | 60L300 | BC | British Columbia | BC Hydro | 1 | ac | 5 | 3.086 | 51.3 | 31.667 | 69 |  | 850 | 970 | 102 | 116 | 0.9 |  | 91 | 104 |  | BC_SCK_DSS |  | BC_MTP_JCT |  | circuit_id:200, owner:None, planning_rgn:None, num_of_circuits:199, current:199, line_segment_length_km:200, line_segment_length_mi:200, line_length_km:200, line_length_mi:200, voltage:199, reactance:24, smax:None, sum_ampacity:185, win_ampacity:185, sum_rating:None, win_rating:None, power_factor:None, win_capacity:185, starting_node_code:None, ending_node_name:199, ending_node_code:None, other_references:None, notes:None
897 | 14979 | 60L300MTP | BC | British Columbia | BC Hydro | 1 | ac | 50 | 30.864 | 58.5 | 36.111 | 69 |  | 850 | 1020 | 102 | 122 | 0.9 |  | 91 | 110 |  | BC_MTP_JCT |  | BC_GVL_JCT |  | circuit_id:200, owner:None, planning_rgn:None, num_of_circuits:199, current:199, line_segment_length_km:200, line_segment_length_mi:200, line_length_km:200, line_length_mi:200, voltage:199, reactance:24, smax:None, sum_ampacity:185, win_ampacity:185, sum_rating:None, win_rating:None, power_factor:None, win_capacity:185, starting_node_code:None, ending_node_name:199, ending_node_code:None, other_references:None, notes:None
898 | 14980 | 60L300MTP | BC | British Columbia | BC Hydro | 1 | ac | 8.5 | 5.247 | 58.5 | 36.111 | 69 |  | 850 | 1020 | 102 | 122 | 0.9 |  | 91 | 110 |  | BC_GVL_JCT |  | BC_MTP_DSS |  | circuit_id:200, owner:None, planning_rgn:None, num_of_circuits:199, current:199, line_segment_length_km:200, line_segment_length_mi:200, line_length_km:200, line_length_mi:200, voltage:199, reactance:24, smax:None, sum_ampacity:185, win_ampacity:185, sum_rating:None, win_rating:None, power_factor:None, win_capacity:185, starting_node_code:None, ending_node_name:199, ending_node_code:None, other_references:None, notes:None
899 | 14981 | 60L300GVL | BC | British Columbia | BC Hydro | 1 | ac | 0.02 | 0.012 | 0.02 | 0.012 | 69 |  | 493 | 625 | 59 | 75 | 0.9 |  | 53 | 67 |  | BC_GVL_JCT |  | BC_GVL_DSS |  | circuit_id:200, owner:None, planning_rgn:None, num_of_circuits:199, current:199, line_segment_length_km:200, line_segment_length_mi:200, line_length_km:200, line_length_mi:200, voltage:199, reactance:24, smax:None, sum_ampacity:185, win_ampacity:185, sum_rating:None, win_rating:None, power_factor:None, win_capacity:185, starting_node_code:None, ending_node_name:199, ending_node_code:None, other_references:None, notes:None
900 | 14982 | 60L300 | BC | British Columbia | BC Hydro | 1 | ac | 5 | 3.086 | 51.3 | 31.667 | 69 |  | 848 | 1016 | 101 | 121 | 0.9 |  | 91 | 109 |  | BC_MTP_JCT |  | BC_MGT_JCT |  | circuit_id:200, owner:None, planning_rgn:None, num_of_circuits:199, current:199, line_segment_length_km:200, line_segment_length_mi:200, line_length_km:200, line_length_mi:200, voltage:199, reactance:24, smax:None, sum_ampacity:185, win_ampacity:185, sum_rating:None, win_rating:None, power_factor:None, win_capacity:185, starting_node_code:None, ending_node_name:199, ending_node_code:None, other_references:None, notes:None
901 | 14983 | 60L300MGT | BC | British Columbia | BC Hydro | 1 | ac | 0.259 | 0.16 | 0.259 | 0.16 | 69 |  | 230 | 380 | 27 | 45 | 0.9 |  | 25 | 41 |  | BC_MGT_JCT |  | BC_MGT_DSS |  | circuit_id:200, owner:None, planning_rgn:None, num_of_circuits:199, current:199, line_segment_length_km:200, line_segment_length_mi:200, line_length_km:200, line_length_mi:200, voltage:199, reactance:24, smax:None, sum_ampacity:185, win_ampacity:185, sum_rating:None, win_rating:None, power_factor:None, win_capacity:185, starting_node_code:None, ending_node_name:199, ending_node_code:None, other_references:None, notes:None
902 | 14984 | 60L300 | BC | British Columbia | BC Hydro | 1 | ac | 1 | 0.617 | 51.3 | 31.667 | 69 |  | 848 | 1016 | 101 | 121 | 0.9 |  | 91 | 109 |  | BC_MGT_JCT |  | BC_GBW_JCT |  | circuit_id:200, owner:None, planning_rgn:None, num_of_circuits:199, current:199, line_segment_length_km:200, line_segment_length_mi:200, line_length_km:200, line_length_mi:200, voltage:199, reactance:24, smax:None, sum_ampacity:185, win_ampacity:185, sum_rating:None, win_rating:None, power_factor:None, win_capacity:185, starting_node_code:None, ending_node_name:199, ending_node_code:None, other_references:None, notes:None
903 | 14985 | 60L300GBW | BC | British Columbia | BC Hydro | 1 | ac | 0.044 | 0.027 | 0.044 | 0.027 | 69 |  | 450 | 760 | 54 | 91 | 0.9 |  | 48 | 82 |  | BC_GBW_JCT |  | BC_GBW_ISS |  | circuit_id:200, owner:None, planning_rgn:None, num_of_circuits:199, current:199, line_segment_length_km:200, line_segment_length_mi:200, line_length_km:200, line_length_mi:200, voltage:199, reactance:24, smax:None, sum_ampacity:185, win_ampacity:185, sum_rating:None, win_rating:None, power_factor:None, win_capacity:185, starting_node_code:None, ending_node_name:199, ending_node_code:None, other_references:None, notes:None
904 | 14986 | 60L300 | BC | British Columbia | BC Hydro | 1 | ac | 20.15 | 12.438 | 51.3 | 31.667 | 69 |  | 230 | 380 | 27 | 45 | 0.9 |  | 25 | 41 |  | BC_GBW_JCT |  | BC_WQL_JCT |  | circuit_id:200, owner:None, planning_rgn:None, num_of_circuits:199, current:199, line_segment_length_km:200, line_segment_length_mi:200, line_length_km:200, line_length_mi:200, voltage:199, reactance:24, smax:None, sum_ampacity:185, win_ampacity:185, sum_rating:None, win_rating:None, power_factor:None, win_capacity:185, starting_node_code:None, ending_node_name:199, ending_node_code:None, other_references:None, notes:None
905 | 14987 | 60L300WQL | BC | British Columbia | BC Hydro | 1 | ac | 0.96 | 0.593 | 0.96 | 0.593 | 69 |  | 280 | 450 | 33 | 54 | 0.9 |  | 30 | 48 |  | BC_WQL_JCT |  | BC_WQL_ISS |  | circuit_id:200, owner:None, planning_rgn:None, num_of_circuits:199, current:199, line_segment_length_km:200, line_segment_length_mi:200, line_length_km:200, line_length_mi:200, voltage:199, reactance:24, smax:None, sum_ampacity:185, win_ampacity:185, sum_rating:None, win_rating:None, power_factor:None, win_capacity:185, starting_node_code:None, ending_node_name:199, ending_node_code:None, other_references:None, notes:None
906 | 14988 | 60L300 | BC | British Columbia | BC Hydro | 1 | ac | 20.15 | 12.438 | 51.3 | 31.667 | 69 |  | 230 | 380 | 27 | 45 | 0.9 |  | 25 | 41 |  | BC_WQL_JCT |  | BC_BLW_DSS |  | circuit_id:200, owner:None, planning_rgn:None, num_of_circuits:199, current:199, line_segment_length_km:200, line_segment_length_mi:200, line_length_km:200, line_length_mi:200, voltage:199, reactance:24, smax:None, sum_ampacity:185, win_ampacity:185, sum_rating:None, win_rating:None, power_factor:None, win_capacity:185, starting_node_code:None, ending_node_name:199, ending_node_code:None, other_references:None, notes:None
907 | 14989 | 60L301 | BC | British Columbia | BC Hydro | 1 | ac | 30 | 18.519 | 101.24 | 62.494 | 69 |  | 265 | 441 | 32 | 53 | 0.9 |  | 29 | 47 |  | BC_CRQ_DSS |  | BC_CLN_JCT |  | circuit_id:200, owner:None, planning_rgn:None, num_of_circuits:199, current:199, line_segment_length_km:200, line_segment_length_mi:200, line_length_km:200, line_length_mi:200, voltage:199, reactance:24, smax:None, sum_ampacity:185, win_ampacity:185, sum_rating:None, win_rating:None, power_factor:None, win_capacity:185, starting_node_code:None, ending_node_name:199, ending_node_code:None, other_references:None, notes:None
908 | 14990 | 60L301CLN | BC | British Columbia | BC Hydro | 1 | ac | 0.97 | 0.599 | 0.97 | 0.599 | 69 |  | 265 | 441 | 32 | 53 | 0.9 |  | 29 | 47 |  | BC_CLN_JCT |  | BC_CLN_DSS |  | circuit_id:200, owner:None, planning_rgn:None, num_of_circuits:199, current:199, line_segment_length_km:200, line_segment_length_mi:200, line_length_km:200, line_length_mi:200, voltage:199, reactance:24, smax:None, sum_ampacity:185, win_ampacity:185, sum_rating:None, win_rating:None, power_factor:None, win_capacity:185, starting_node_code:None, ending_node_name:199, ending_node_code:None, other_references:None, notes:None
909 | 14991 | 60L301 | BC | British Columbia | BC Hydro | 1 | ac | 30 | 18.519 | 101.24 | 62.494 | 69 |  | 265 | 441 | 32 | 53 | 0.9 |  | 29 | 47 |  | BC_CLN_JCT |  | BC_SMH_JCT |  | circuit_id:200, owner:None, planning_rgn:None, num_of_circuits:199, current:199, line_segment_length_km:200, line_segment_length_mi:200, line_length_km:200, line_length_mi:200, voltage:199, reactance:24, smax:None, sum_ampacity:185, win_ampacity:185, sum_rating:None, win_rating:None, power_factor:None, win_capacity:185, starting_node_code:None, ending_node_name:199, ending_node_code:None, other_references:None, notes:None
910 | 14992 | 60L301SMH | BC | British Columbia | BC Hydro | 1 | ac | 0.111 | 0.069 | 0.111 | 0.069 | 69 |  | 265 | 441 | 32 | 53 | 0.9 |  | 29 | 47 |  | BC_SMH_JCT |  | BC_SMH_DSS |  | circuit_id:200, owner:None, planning_rgn:None, num_of_circuits:199, current:199, line_segment_length_km:200, line_segment_length_mi:200, line_length_km:200, line_length_mi:200, voltage:199, reactance:24, smax:None, sum_ampacity:185, win_ampacity:185, sum_rating:None, win_rating:None, power_factor:None, win_capacity:185, starting_node_code:None, ending_node_name:199, ending_node_code:None, other_references:None, notes:None
911 | 14993 | 60L301 | BC | British Columbia | BC Hydro | 1 | ac | 40 | 24.691 | 101.24 | 62.494 | 69 |  | 265 | 441 | 32 | 53 | 0.9 |  | 29 | 47 |  | BC_SMH_JCT |  | BC_AWL_JCT |  | circuit_id:200, owner:None, planning_rgn:None, num_of_circuits:199, current:199, line_segment_length_km:200, line_segment_length_mi:200, line_length_km:200, line_length_mi:200, voltage:199, reactance:24, smax:None, sum_ampacity:185, win_ampacity:185, sum_rating:None, win_rating:None, power_factor:None, win_capacity:185, starting_node_code:None, ending_node_name:199, ending_node_code:None, other_references:None, notes:None
912 | 14994 | 60L301AWL | BC | British Columbia | BC Hydro | 1 | ac | 1 | 0.617 | 1 | 0.617 | 69 |  | 317 | 379 | 38 | 45 | 0.9 |  | 34 | 41 |  | BC_AWL_JCT |  | BC_AWL_DSS |  | circuit_id:199, owner:None, planning_rgn:None, num_of_circuits:199, current:199, line_segment_length_km:199, line_segment_length_mi:200, line_length_km:199, line_length_mi:200, voltage:199, reactance:24, smax:None, sum_ampacity:185, win_ampacity:185, sum_rating:None, win_rating:None, power_factor:None, win_capacity:185, starting_node_code:None, ending_node_name:199, ending_node_code:None, other_references:None, notes:None
913 | 14995 | 60L301 | BC | British Columbia | BC Hydro | 1 | ac | 1.24 | 0.765 | 101.24 | 62.494 | 69 |  | 265 | 441 | 32 | 53 | 0.9 |  | 29 | 47 |  | BC_AWL_JCT |  | BC_HMH_DSS |  | circuit_id:200, owner:None, planning_rgn:None, num_of_circuits:199, current:199, line_segment_length_km:200, line_segment_length_mi:200, line_length_km:200, line_length_mi:200, voltage:199, reactance:24, smax:None, sum_ampacity:185, win_ampacity:185, sum_rating:None, win_rating:None, power_factor:None, win_capacity:185, starting_node_code:None, ending_node_name:199, ending_node_code:None, other_references:None, notes:None
914 | 14996 | 60L302 | BC | British Columbia | BC Hydro | 1 | ac | 18 | 11.111 | 21.73 | 13.414 | 69 |  | 450 | 760 | 54 | 91 | 0.9 |  | 48 | 82 |  | BC_SCK_DSS |  | BC_TWT_JCT |  | circuit_id:200, owner:None, planning_rgn:None, num_of_circuits:199, current:199, line_segment_length_km:200, line_segment_length_mi:200, line_length_km:200, line_length_mi:200, voltage:199, reactance:24, smax:None, sum_ampacity:185, win_ampacity:185, sum_rating:None, win_rating:None, power_factor:None, win_capacity:185, starting_node_code:None, ending_node_name:199, ending_node_code:None, other_references:None, notes:None
915 | 14997 | 60L302TWT | BC | British Columbia | BC Hydro | 1 | ac | 0.009 | 0.005 | 0.009 | 0.005 | 69 |  |  |  | 0 | 0 | 0.9 | 3 | 36 | 39 |  | BC_TWT_JCT |  | BC_TWT_DSS |  | circuit_id:200, owner:None, planning_rgn:None, num_of_circuits:199, current:199, line_segment_length_km:200, line_segment_length_mi:200, line_length_km:200, line_length_mi:200, voltage:199, reactance:24, smax:25, sum_ampacity:None, win_ampacity:None, sum_rating:None, win_rating:None, power_factor:None, win_capacity:458, starting_node_code:None, ending_node_name:199, ending_node_code:None, other_references:None, notes:None
916 | 14998 | 60L302 | BC | British Columbia | BC Hydro | 1 | ac | 1 | 0.617 | 21.73 | 13.414 | 69 |  | 450 | 760 | 54 | 91 | 0.9 |  | 48 | 82 |  | BC_TWT_JCT |  | BC_WWL_JCT |  | circuit_id:200, owner:None, planning_rgn:None, num_of_circuits:199, current:199, line_segment_length_km:200, line_segment_length_mi:200, line_length_km:200, line_length_mi:200, voltage:199, reactance:24, smax:None, sum_ampacity:185, win_ampacity:185, sum_rating:None, win_rating:None, power_factor:None, win_capacity:185, starting_node_code:None, ending_node_name:199, ending_node_code:None, other_references:None, notes:None
917 | 14999 | 60L302WWL | BC | British Columbia | BC Hydro | 1 | ac | 0.055 | 0.034 | 0.055 | 0.034 | 69 |  |  |  | 0 | 0 | 0.9 | 3 | 36 | 39 |  | BC_WWL_JCT |  | BC_WWL_ISS |  | circuit_id:200, owner:None, planning_rgn:None, num_of_circuits:199, current:199, line_segment_length_km:200, line_segment_length_mi:200, line_length_km:200, line_length_mi:200, voltage:199, reactance:24, smax:25, sum_ampacity:None, win_ampacity:None, sum_rating:None, win_rating:None, power_factor:None, win_capacity:458, starting_node_code:None, ending_node_name:199, ending_node_code:None, other_references:None, notes:None
918 | 15000 | 60L302 | BC | British Columbia | BC Hydro | 1 | ac | 1.73 | 1.068 | 21.73 | 13.414 | 69 |  | 450 | 760 | 54 | 91 | 0.9 |  | 48 | 82 |  | BC_WWL_JCT |  | BC_LGW_JCT |  | circuit_id:200, owner:None, planning_rgn:None, num_of_circuits:199, current:199, line_segment_length_km:200, line_segment_length_mi:200, line_length_km:200, line_length_mi:200, voltage:199, reactance:24, smax:None, sum_ampacity:185, win_ampacity:185, sum_rating:None, win_rating:None, power_factor:None, win_capacity:185, starting_node_code:None, ending_node_name:199, ending_node_code:None, other_references:None, notes:None
919 | 15001 | 60L302LGW | BC | British Columbia | BC Hydro | 1 | ac | 1.658 | 1.023 | 1.658 | 1.023 | 69 |  |  |  | 0 | 0 | 0.9 | 3 | 36 | 39 |  | BC_LGW_JCT |  | BC_LGW_DSS |  | circuit_id:200, owner:None, planning_rgn:None, num_of_circuits:199, current:199, line_segment_length_km:200, line_segment_length_mi:200, line_length_km:200, line_length_mi:200, voltage:199, reactance:24, smax:25, sum_ampacity:None, win_ampacity:None, sum_rating:None, win_rating:None, power_factor:None, win_capacity:458, starting_node_code:None, ending_node_name:199, ending_node_code:None, other_references:None, notes:None
920 | 15002 | 60L302 | BC | British Columbia | BC Hydro | 1 | ac | 1 | 0.617 | 21.73 | 13.414 | 69 |  | 450 | 760 | 54 | 91 | 0.9 |  | 48 | 82 |  | BC_LGW_JCT |  | BC_WLM_DSS |  | circuit_id:200, owner:None, planning_rgn:None, num_of_circuits:199, current:199, line_segment_length_km:200, line_segment_length_mi:200, line_length_km:200, line_length_mi:200, voltage:199, reactance:24, smax:None, sum_ampacity:185, win_ampacity:185, sum_rating:None, win_rating:None, power_factor:None, win_capacity:185, starting_node_code:None, ending_node_name:199, ending_node_code:None, other_references:None, notes:None
921 | 15003 | 60L303 | BC | British Columbia | BC Hydro | 1 | ac | 1 | 0.617 | 6.7 | 4.136 | 69 |  | 580 | 830 | 69 | 99 | 0.9 |  | 62 | 89 |  | BC_QNL_DSS |  | BC_CBP_JCT |  | circuit_id:200, owner:None, planning_rgn:None, num_of_circuits:199, current:199, line_segment_length_km:200, line_segment_length_mi:200, line_length_km:200, line_length_mi:200, voltage:199, reactance:24, smax:None, sum_ampacity:185, win_ampacity:185, sum_rating:None, win_rating:None, power_factor:None, win_capacity:185, starting_node_code:None, ending_node_name:199, ending_node_code:None, other_references:None, notes:None
922 | 15004 | 60L303CBP | BC | British Columbia | BC Hydro | 1 | ac | 0.49 | 0.302 | 0.49 | 0.302 | 69 |  |  |  | 0 | 0 | 0.9 | 3 | 36 | 39 |  | BC_CBP_JCT |  | BC_CBP_GSS |  | circuit_id:200, owner:None, planning_rgn:None, num_of_circuits:199, current:199, line_segment_length_km:200, line_segment_length_mi:200, line_length_km:200, line_length_mi:200, voltage:199, reactance:24, smax:25, sum_ampacity:None, win_ampacity:None, sum_rating:None, win_rating:None, power_factor:None, win_capacity:458, starting_node_code:None, ending_node_name:199, ending_node_code:None, other_references:None, notes:None
923 | 15005 | 60L303 | BC | British Columbia | BC Hydro | 1 | ac | 2.7 | 1.667 | 6.7 | 4.136 | 69 |  | 675 | 960 | 81 | 115 | 0.9 |  | 73 | 103 |  | BC_CBP_JCT |  | BC_WPN_JCT |  | circuit_id:200, owner:None, planning_rgn:None, num_of_circuits:199, current:199, line_segment_length_km:200, line_segment_length_mi:200, line_length_km:200, line_length_mi:200, voltage:199, reactance:24, smax:None, sum_ampacity:185, win_ampacity:185, sum_rating:None, win_rating:None, power_factor:None, win_capacity:185, starting_node_code:None, ending_node_name:199, ending_node_code:None, other_references:None, notes:None
924 | 15006 | 60L303WPN | BC | British Columbia | BC Hydro | 1 | ac | 5.661 | 3.495 | 5.661 | 3.495 | 69 |  |  |  | 0 | 0 | 0.9 | 3 | 36 | 39 |  | BC_WPN_JCT |  | BC_WPN_DSS |  | circuit_id:200, owner:None, planning_rgn:None, num_of_circuits:199, current:199, line_segment_length_km:200, line_segment_length_mi:200, line_length_km:200, line_length_mi:200, voltage:199, reactance:24, smax:25, sum_ampacity:None, win_ampacity:None, sum_rating:None, win_rating:None, power_factor:None, win_capacity:458, starting_node_code:None, ending_node_name:199, ending_node_code:None, other_references:None, notes:None
925 | 15007 | 60L303 | BC | British Columbia | BC Hydro | 1 | ac | 3 | 1.852 | 6.7 | 4.136 | 69 |  | 850 | 1020 | 102 | 122 | 0.9 |  | 91 | 110 |  | BC_WPN_JCT |  | BC_BLW_DSS |  | circuit_id:200, owner:None, planning_rgn:None, num_of_circuits:199, current:199, line_segment_length_km:200, line_segment_length_mi:200, line_length_km:200, line_length_mi:200, voltage:199, reactance:24, smax:None, sum_ampacity:185, win_ampacity:185, sum_rating:None, win_rating:None, power_factor:None, win_capacity:185, starting_node_code:None, ending_node_name:199, ending_node_code:None, other_references:None, notes:None
926 | 15008 | 60L306 | BC | British Columbia | BC Hydro | 1 | ac | 1 | 0.617 | 6.66 | 4.111 | 69 |  | 850 | 1020 | 102 | 122 | 0.9 |  | 91 | 110 |  | BC_QNL_DSS |  | BC_WFQ_JCT |  | circuit_id:200, owner:None, planning_rgn:None, num_of_circuits:199, current:199, line_segment_length_km:200, line_segment_length_mi:200, line_length_km:200, line_length_mi:200, voltage:199, reactance:24, smax:None, sum_ampacity:185, win_ampacity:185, sum_rating:None, win_rating:None, power_factor:None, win_capacity:185, starting_node_code:None, ending_node_name:199, ending_node_code:None, other_references:None, notes:None
927 | 15009 | 60L306WFQ | BC | British Columbia | BC Hydro | 1 | ac | 0.13 | 0.08 | 0.13 | 0.08 | 69 |  | 493 | 625 | 59 | 75 | 0.9 |  | 53 | 67 |  | BC_WFQ_JCT |  | BC_WFQ_ISS |  | circuit_id:200, owner:None, planning_rgn:None, num_of_circuits:199, current:199, line_segment_length_km:200, line_segment_length_mi:200, line_length_km:200, line_length_mi:200, voltage:199, reactance:24, smax:None, sum_ampacity:185, win_ampacity:185, sum_rating:None, win_rating:None, power_factor:None, win_capacity:185, starting_node_code:None, ending_node_name:199, ending_node_code:None, other_references:None, notes:None
928 | 15010 | 60L306 | BC | British Columbia | BC Hydro | 1 | ac | 5.66 | 3.494 | 6.66 | 4.111 | 69 |  | 850 | 1020 | 102 | 122 | 0.9 |  | 91 | 110 |  | BC_WFQ_JCT |  | BC_BLW_JCT |  | circuit_id:200, owner:None, planning_rgn:None, num_of_circuits:199, current:199, line_segment_length_km:200, line_segment_length_mi:200, line_length_km:200, line_length_mi:200, voltage:199, reactance:24, smax:None, sum_ampacity:185, win_ampacity:185, sum_rating:None, win_rating:None, power_factor:None, win_capacity:185, starting_node_code:None, ending_node_name:199, ending_node_code:None, other_references:None, notes:None
929 | 15011 | 60L306BLW | BC | British Columbia | BC Hydro | 1 | ac | 5.66 | 3.494 | 5.66 | 3.494 | 69 |  | 850 | 1020 | 102 | 122 | 0.9 |  | 91 | 110 |  | BC_BLW_JCT |  | BC_BLW_DSS |  | circuit_id:199, owner:None, planning_rgn:None, num_of_circuits:199, current:199, line_segment_length_km:199, line_segment_length_mi:200, line_length_km:199, line_length_mi:200, voltage:199, reactance:24, smax:None, sum_ampacity:185, win_ampacity:185, sum_rating:None, win_rating:None, power_factor:None, win_capacity:185, starting_node_code:None, ending_node_name:199, ending_node_code:None, other_references:None, notes:None
930 | 15012 | 60L308 | BC | British Columbia | BC Hydro | 1 | ac | 26.83 | 16.562 | 26.83 | 16.562 | 69 |  | 460 | 780 | 55 | 93 | 0.9 |  | 49 | 84 |  | BC_SCK_DSS |  | BC_WLM_DSS |  | circuit_id:200, owner:None, planning_rgn:None, num_of_circuits:199, current:199, line_segment_length_km:200, line_segment_length_mi:200, line_length_km:200, line_length_mi:200, voltage:199, reactance:24, smax:None, sum_ampacity:185, win_ampacity:185, sum_rating:None, win_rating:None, power_factor:None, win_capacity:185, starting_node_code:None, ending_node_name:199, ending_node_code:None, other_references:None, notes:None
931 | 15013 | 60L309 | BC | British Columbia | BC Hydro | 1 | ac | 6.382 | 3.94 | 6.382 | 3.94 | 69 |  | 828 | 1003 | 99 | 120 | 0.9 |  | 89 | 108 |  | BC_NWE_ISS |  | BC_WLM_DSS |  | circuit_id:200, owner:None, planning_rgn:None, num_of_circuits:199, current:199, line_segment_length_km:200, line_segment_length_mi:200, line_length_km:200, line_length_mi:200, voltage:199, reactance:24, smax:None, sum_ampacity:185, win_ampacity:185, sum_rating:None, win_rating:None, power_factor:None, win_capacity:185, starting_node_code:None, ending_node_name:199, ending_node_code:None, other_references:None, notes:None
932 | 15014 | 60L310 | BC | British Columbia | BC Hydro | 1 | ac | 30 | 18.519 | 31.19 | 19.253 | 69 |  | 828 | 1060 | 99 | 127 | 0.9 |  | 89 | 114 |  | BC_SCK_DSS |  | BC_GBC_JCT |  | circuit_id:200, owner:None, planning_rgn:None, num_of_circuits:199, current:199, line_segment_length_km:200, line_segment_length_mi:200, line_length_km:200, line_length_mi:200, voltage:199, reactance:24, smax:None, sum_ampacity:185, win_ampacity:185, sum_rating:None, win_rating:None, power_factor:None, win_capacity:185, starting_node_code:None, ending_node_name:199, ending_node_code:None, other_references:None, notes:None
933 | 15015 | 60L310GBC | BC | British Columbia | BC Hydro | 1 | ac | 1 | 0.617 | 1 | 0.617 | 69 |  |  |  | 0 | 0 | 0.9 | 3 | 36 | 39 |  | BC_GBC_JCT |  | BC_GBC_DSS |  | circuit_id:199, owner:None, planning_rgn:None, num_of_circuits:199, current:199, line_segment_length_km:199, line_segment_length_mi:200, line_length_km:199, line_length_mi:200, voltage:199, reactance:24, smax:25, sum_ampacity:None, win_ampacity:None, sum_rating:None, win_rating:None, power_factor:None, win_capacity:458, starting_node_code:None, ending_node_name:199, ending_node_code:None, other_references:None, notes:None
934 | 15016 | 60L310 | BC | British Columbia | BC Hydro | 1 | ac | 1.19 | 0.735 | 31.19 | 19.253 | 69 |  | 828 | 1060 | 99 | 127 | 0.9 |  | 89 | 114 |  | BC_GBC_JCT |  | BC_GBR_ISS |  | circuit_id:200, owner:None, planning_rgn:None, num_of_circuits:199, current:199, line_segment_length_km:200, line_segment_length_mi:200, line_length_km:200, line_length_mi:200, voltage:199, reactance:24, smax:None, sum_ampacity:185, win_ampacity:185, sum_rating:None, win_rating:None, power_factor:None, win_capacity:185, starting_node_code:None, ending_node_name:199, ending_node_code:None, other_references:None, notes:None
935 | 15017 | 60L327 | BC | British Columbia | BC Hydro | 1 | ac | 14.8 | 9.136 | 14.8 | 9.136 | 69 |  | 450 | 760 | 54 | 91 | 0.9 |  | 48 | 82 |  | BC_WSN_DSS |  | BC_BVY_DSS |  | circuit_id:200, owner:None, planning_rgn:None, num_of_circuits:199, current:199, line_segment_length_km:200, line_segment_length_mi:200, line_length_km:200, line_length_mi:200, voltage:199, reactance:24, smax:None, sum_ampacity:185, win_ampacity:185, sum_rating:None, win_rating:None, power_factor:None, win_capacity:185, starting_node_code:None, ending_node_name:199, ending_node_code:None, other_references:None, notes:None
936 | 15018 | 60L329PLT | BC | British Columbia | BC Hydro | 1 | ac | 0.289 | 0.178 | 0.289 | 0.178 | 69 |  | 401 | 567 | 48 | 68 | 0.9 |  | 43 | 61 |  | BC_PLT_ISS |  | BC_PLT_JCT |  | circuit_id:200, owner:None, planning_rgn:None, num_of_circuits:199, current:199, line_segment_length_km:200, line_segment_length_mi:200, line_length_km:200, line_length_mi:200, voltage:199, reactance:24, smax:None, sum_ampacity:185, win_ampacity:185, sum_rating:None, win_rating:None, power_factor:None, win_capacity:185, starting_node_code:None, ending_node_name:199, ending_node_code:None, other_references:None, notes:None
937 | 15019 | 60L329 | BC | British Columbia | BC Hydro | 1 | ac | 19 | 11.728 | 22 | 13.58 | 69 |  | 401 | 567 | 48 | 68 | 0.9 |  | 43 | 61 |  | BC_PLT_JCT |  | BC_TAC_JCT |  | circuit_id:200, owner:None, planning_rgn:None, num_of_circuits:199, current:199, line_segment_length_km:200, line_segment_length_mi:200, line_length_km:200, line_length_mi:200, voltage:199, reactance:24, smax:None, sum_ampacity:185, win_ampacity:185, sum_rating:None, win_rating:None, power_factor:None, win_capacity:185, starting_node_code:None, ending_node_name:199, ending_node_code:None, other_references:None, notes:None
938 | 15020 | 60L329TAC | BC | British Columbia | BC Hydro | 1 | ac | 1.736 | 1.072 | 1.736 | 1.072 | 69 |  | 828 | 1060 | 99 | 127 | 0.9 |  | 89 | 114 |  | BC_TAC_JCT |  | BC_TAC_DSS |  | circuit_id:200, owner:None, planning_rgn:None, num_of_circuits:199, current:199, line_segment_length_km:200, line_segment_length_mi:200, line_length_km:200, line_length_mi:200, voltage:199, reactance:24, smax:None, sum_ampacity:185, win_ampacity:185, sum_rating:None, win_rating:None, power_factor:None, win_capacity:185, starting_node_code:None, ending_node_name:199, ending_node_code:None, other_references:None, notes:None
939 | 15021 | 60L329 | BC | British Columbia | BC Hydro | 1 | ac | 2 | 1.235 | 22 | 13.58 | 69 |  | 347 | 488 | 41 | 58 | 0.9 |  | 37 | 52 |  | BC_TAC_JCT |  | BC_NLV_JCT |  | circuit_id:200, owner:None, planning_rgn:None, num_of_circuits:199, current:199, line_segment_length_km:200, line_segment_length_mi:200, line_length_km:200, line_length_mi:200, voltage:199, reactance:24, smax:None, sum_ampacity:185, win_ampacity:185, sum_rating:None, win_rating:None, power_factor:None, win_capacity:185, starting_node_code:None, ending_node_name:199, ending_node_code:None, other_references:None, notes:None
940 | 15022 | 60L329NLV | BC | British Columbia | BC Hydro | 1 | ac | 0.058 | 0.036 | 0.058 | 0.036 | 69 |  | 493 | 625 | 59 | 75 | 0.9 |  | 53 | 67 |  | BC_NLV_JCT |  | BC_NLV_DSS |  | circuit_id:200, owner:None, planning_rgn:None, num_of_circuits:199, current:199, line_segment_length_km:200, line_segment_length_mi:200, line_length_km:200, line_length_mi:200, voltage:199, reactance:24, smax:None, sum_ampacity:185, win_ampacity:185, sum_rating:None, win_rating:None, power_factor:None, win_capacity:185, starting_node_code:None, ending_node_name:199, ending_node_code:None, other_references:None, notes:None
941 | 15023 | 60L329 | BC | British Columbia | BC Hydro | 1 | ac | 1 | 0.617 | 22 | 13.58 | 69 |  | 347 | 488 | 41 | 58 | 0.9 |  | 37 | 52 |  | BC_NLV_JCT |  | BC_VDF_JCT |  | circuit_id:200, owner:None, planning_rgn:None, num_of_circuits:199, current:199, line_segment_length_km:200, line_segment_length_mi:200, line_length_km:200, line_length_mi:200, voltage:199, reactance:24, smax:None, sum_ampacity:185, win_ampacity:185, sum_rating:None, win_rating:None, power_factor:None, win_capacity:185, starting_node_code:None, ending_node_name:199, ending_node_code:None, other_references:None, notes:None
942 | 15024 | 60L329VDF | BC | British Columbia | BC Hydro | 1 | ac | 0.014 | 0.009 | 0.014 | 0.009 | 69 |  | 347 | 488 | 41 | 58 | 0.9 |  | 37 | 52 |  | BC_VDF_JCT |  | BC_VDF_DSS |  | circuit_id:200, owner:None, planning_rgn:None, num_of_circuits:199, current:199, line_segment_length_km:200, line_segment_length_mi:200, line_length_km:200, line_length_mi:200, voltage:199, reactance:24, smax:None, sum_ampacity:185, win_ampacity:185, sum_rating:None, win_rating:None, power_factor:None, win_capacity:185, starting_node_code:None, ending_node_name:199, ending_node_code:None, other_references:None, notes:None
943 | 15025 | 60L330 | BC | British Columbia | BC Hydro | 1 | ac | 6.232 | 3.847 | 6.232 | 3.847 | 69 |  | 450 | 760 | 54 | 91 | 0.9 |  | 48 | 82 |  | BC_WSN_DSS |  | BC_PVW_DSS |  | circuit_id:200, owner:None, planning_rgn:None, num_of_circuits:199, current:199, line_segment_length_km:200, line_segment_length_mi:200, line_length_km:200, line_length_mi:200, voltage:199, reactance:24, smax:None, sum_ampacity:185, win_ampacity:185, sum_rating:None, win_rating:None, power_factor:None, win_capacity:185, starting_node_code:None, ending_node_name:199, ending_node_code:None, other_references:None, notes:None
944 | 15026 | 60L331 | BC | British Columbia | BC Hydro | 1 | ac | 14.598 | 9.011 | 14.598 | 9.011 | 69 |  | 850 | 1020 | 102 | 122 | 0.9 |  | 91 | 110 |  | BC_WSN_DSS |  | BC_PCA_DSS |  | circuit_id:200, owner:None, planning_rgn:None, num_of_circuits:199, current:199, line_segment_length_km:200, line_segment_length_mi:200, line_length_km:200, line_length_mi:200, voltage:199, reactance:24, smax:None, sum_ampacity:185, win_ampacity:185, sum_rating:None, win_rating:None, power_factor:None, win_capacity:185, starting_node_code:None, ending_node_name:199, ending_node_code:None, other_references:None, notes:None
945 | 15027 | 60L332 | BC | British Columbia | BC Hydro | 1 | ac | 6.41 | 3.957 | 17.41 | 10.747 | 69 |  | 850 | 1020 | 102 | 122 | 0.9 |  | 91 | 110 |  | BC_WSN_DSS |  | BC_PVW_JCT |  | circuit_id:200, owner:None, planning_rgn:None, num_of_circuits:199, current:199, line_segment_length_km:200, line_segment_length_mi:200, line_length_km:200, line_length_mi:200, voltage:199, reactance:24, smax:None, sum_ampacity:185, win_ampacity:185, sum_rating:None, win_rating:None, power_factor:None, win_capacity:185, starting_node_code:None, ending_node_name:199, ending_node_code:None, other_references:None, notes:None
946 | 15028 | 60L332PVW | BC | British Columbia | BC Hydro | 1 | ac | 0.102 | 0.063 | 0.102 | 0.063 | 69 |  |  |  | 0 | 0 | 0.9 | 3 | 36 | 39 |  | BC_PVW_JCT |  | BC_PVW_DSS |  | circuit_id:200, owner:None, planning_rgn:None, num_of_circuits:199, current:199, line_segment_length_km:200, line_segment_length_mi:200, line_length_km:200, line_length_mi:200, voltage:199, reactance:24, smax:25, sum_ampacity:None, win_ampacity:None, sum_rating:None, win_rating:None, power_factor:None, win_capacity:458, starting_node_code:None, ending_node_name:199, ending_node_code:None, other_references:None, notes:None
947 | 15029 | 60L332 | BC | British Columbia | BC Hydro | 1 | ac | 5 | 3.086 | 17.41 | 10.747 | 69 |  | 850 | 1020 | 102 | 122 | 0.9 |  | 91 | 110 |  | BC_PVW_JCT |  | BC_NOS_JCT |  | circuit_id:200, owner:None, planning_rgn:None, num_of_circuits:199, current:199, line_segment_length_km:200, line_segment_length_mi:200, line_length_km:200, line_length_mi:200, voltage:199, reactance:24, smax:None, sum_ampacity:185, win_ampacity:185, sum_rating:None, win_rating:None, power_factor:None, win_capacity:185, starting_node_code:None, ending_node_name:199, ending_node_code:None, other_references:None, notes:None
948 | 15030 | 60L332NOS | BC | British Columbia | BC Hydro | 1 | ac | 0.016 | 0.01 | 0.016 | 0.01 | 69 |  |  |  | 0 | 0 | 0.9 | 3 | 36 | 39 |  | BC_NOS_JCT |  | BC_NOS_ISS |  | circuit_id:200, owner:None, planning_rgn:None, num_of_circuits:199, current:199, line_segment_length_km:200, line_segment_length_mi:200, line_length_km:200, line_length_mi:200, voltage:199, reactance:24, smax:25, sum_ampacity:None, win_ampacity:None, sum_rating:None, win_rating:None, power_factor:None, win_capacity:458, starting_node_code:None, ending_node_name:199, ending_node_code:None, other_references:None, notes:None
949 | 15031 | 60L332 | BC | British Columbia | BC Hydro | 1 | ac | 6 | 3.704 | 17.41 | 10.747 | 69 |  | 850 | 1020 | 102 | 122 | 0.9 |  | 91 | 110 |  | BC_NOS_JCT |  | BC_PCA_DSS |  | circuit_id:200, owner:None, planning_rgn:None, num_of_circuits:199, current:199, line_segment_length_km:200, line_segment_length_mi:200, line_length_km:200, line_length_mi:200, voltage:199, reactance:24, smax:None, sum_ampacity:185, win_ampacity:185, sum_rating:None, win_rating:None, power_factor:None, win_capacity:185, starting_node_code:None, ending_node_name:199, ending_node_code:None, other_references:None, notes:None
950 | 15032 | 60L336 | BC | British Columbia | BC Hydro | 1 | ac | 13 | 8.025 | 14.24 | 8.79 | 69 |  | 850 | 1020 | 102 | 122 | 0.9 |  | 91 | 110 |  | BC_WSN_DSS |  | BC_BCM_JCT |  | circuit_id:200, owner:None, planning_rgn:None, num_of_circuits:199, current:199, line_segment_length_km:200, line_segment_length_mi:200, line_length_km:200, line_length_mi:200, voltage:199, reactance:24, smax:None, sum_ampacity:185, win_ampacity:185, sum_rating:None, win_rating:None, power_factor:None, win_capacity:185, starting_node_code:None, ending_node_name:199, ending_node_code:None, other_references:None, notes:None
951 | 15033 | 60L336BCM | BC | British Columbia | BC Hydro | 1 | ac | 0.037 | 0.023 | 0.037 | 0.023 | 69 |  | 850 | 1020 | 102 | 122 | 0.9 |  | 91 | 110 |  | BC_BCM_JCT |  | BC_BCM_ISS |  | circuit_id:200, owner:None, planning_rgn:None, num_of_circuits:199, current:199, line_segment_length_km:200, line_segment_length_mi:200, line_length_km:200, line_length_mi:200, voltage:199, reactance:24, smax:None, sum_ampacity:185, win_ampacity:185, sum_rating:None, win_rating:None, power_factor:None, win_capacity:185, starting_node_code:None, ending_node_name:199, ending_node_code:None, other_references:None, notes:None
952 | 15034 | 60L336 | BC | British Columbia | BC Hydro | 1 | ac | 1 | 0.617 | 14.24 | 8.79 | 69 |  | 850 | 1020 | 102 | 122 | 0.9 |  | 91 | 110 |  | BC_BCM_JCT |  | BC_FMC_JCT |  | circuit_id:200, owner:None, planning_rgn:None, num_of_circuits:199, current:199, line_segment_length_km:200, line_segment_length_mi:200, line_length_km:200, line_length_mi:200, voltage:199, reactance:24, smax:None, sum_ampacity:185, win_ampacity:185, sum_rating:None, win_rating:None, power_factor:None, win_capacity:185, starting_node_code:None, ending_node_name:199, ending_node_code:None, other_references:None, notes:None
953 | 15035 | 60L336FMC | BC | British Columbia | BC Hydro | 1 | ac | 1.158 | 0.715 | 1.158 | 0.715 | 69 |  | 500 | 600 | 60 | 72 | 0.9 |  | 54 | 65 |  | BC_FMC_JCT |  | BC_FMC_ISS |  | circuit_id:200, owner:None, planning_rgn:None, num_of_circuits:199, current:199, line_segment_length_km:200, line_segment_length_mi:200, line_length_km:200, line_length_mi:200, voltage:199, reactance:24, smax:None, sum_ampacity:185, win_ampacity:185, sum_rating:None, win_rating:None, power_factor:None, win_capacity:185, starting_node_code:None, ending_node_name:199, ending_node_code:None, other_references:None, notes:None
954 | 15036 | 60L336 | BC | British Columbia | BC Hydro | 1 | ac | 0.24 | 0.148 | 14.24 | 8.79 | 69 |  | 850 | 1020 | 102 | 122 | 0.9 |  | 91 | 110 |  | BC_FMC_JCT |  | BC_CRD_DSS |  | circuit_id:200, owner:None, planning_rgn:None, num_of_circuits:199, current:199, line_segment_length_km:200, line_segment_length_mi:200, line_length_km:200, line_length_mi:200, voltage:199, reactance:24, smax:None, sum_ampacity:185, win_ampacity:185, sum_rating:None, win_rating:None, power_factor:None, win_capacity:185, starting_node_code:None, ending_node_name:199, ending_node_code:None, other_references:None, notes:None
955 | 15037 | 60L337 | BC | British Columbia | BC Hydro | 1 | ac | 38.16 | 23.556 | 68.16 | 42.074 | 69 |  | 280 | 450 | 33 | 54 | 0.9 |  | 30 | 48 |  | BC_WSN_DSS |  | BC_CNG_JCT |  | circuit_id:200, owner:None, planning_rgn:None, num_of_circuits:199, current:199, line_segment_length_km:200, line_segment_length_mi:200, line_length_km:200, line_length_mi:200, voltage:199, reactance:24, smax:None, sum_ampacity:185, win_ampacity:185, sum_rating:None, win_rating:None, power_factor:None, win_capacity:185, starting_node_code:None, ending_node_name:199, ending_node_code:None, other_references:None, notes:None
956 | 15038 | 60L337CNG | BC | British Columbia | BC Hydro | 1 | ac | 0.106 | 0.066 | 0.106 | 0.066 | 69 |  |  |  | 0 | 0 | 0.9 | 3 | 36 | 39 |  | BC_CNG_JCT |  | BC_CNG_ISS |  | circuit_id:200, owner:None, planning_rgn:None, num_of_circuits:199, current:199, line_segment_length_km:200, line_segment_length_mi:200, line_length_km:200, line_length_mi:200, voltage:199, reactance:24, smax:25, sum_ampacity:None, win_ampacity:None, sum_rating:None, win_rating:None, power_factor:None, win_capacity:458, starting_node_code:None, ending_node_name:199, ending_node_code:None, other_references:None, notes:None
957 | 15039 | 60L337 | BC | British Columbia | BC Hydro | 1 | ac | 30 | 18.519 | 68.16 | 42.074 | 69 |  | 280 | 450 | 33 | 54 | 0.9 |  | 30 | 48 |  | BC_CNG_JCT |  | BC_UFR_DSS |  | circuit_id:200, owner:None, planning_rgn:None, num_of_circuits:199, current:199, line_segment_length_km:200, line_segment_length_mi:200, line_length_km:200, line_length_mi:200, voltage:199, reactance:24, smax:None, sum_ampacity:185, win_ampacity:185, sum_rating:None, win_rating:None, power_factor:None, win_capacity:185, starting_node_code:None, ending_node_name:199, ending_node_code:None, other_references:None, notes:None
958 | 15040 | 60L338 | BC | British Columbia | BC Hydro | 1 | ac | 13.5 | 8.333 | 14.97 | 9.241 | 69 |  | 850 | 1020 | 102 | 122 | 0.9 |  | 91 | 110 |  | BC_WSN_DSS |  | BC_BCM_JCT |  | circuit_id:200, owner:None, planning_rgn:None, num_of_circuits:199, current:199, line_segment_length_km:200, line_segment_length_mi:200, line_length_km:200, line_length_mi:200, voltage:199, reactance:24, smax:None, sum_ampacity:185, win_ampacity:185, sum_rating:None, win_rating:None, power_factor:None, win_capacity:185, starting_node_code:None, ending_node_name:199, ending_node_code:None, other_references:None, notes:None
959 | 15041 | 60L338BCM | BC | British Columbia | BC Hydro | 1 | ac | 0.05 | 0.031 | 0.05 | 0.031 | 69 |  | 850 | 1020 | 102 | 122 | 0.9 |  | 91 | 110 |  | BC_BCM_JCT |  | BC_BCM_ISS |  | circuit_id:200, owner:None, planning_rgn:None, num_of_circuits:199, current:199, line_segment_length_km:200, line_segment_length_mi:200, line_length_km:200, line_length_mi:200, voltage:199, reactance:24, smax:None, sum_ampacity:185, win_ampacity:185, sum_rating:None, win_rating:None, power_factor:None, win_capacity:185, starting_node_code:None, ending_node_name:199, ending_node_code:None, other_references:None, notes:None
960 | 15042 | 60L338 | BC | British Columbia | BC Hydro | 1 | ac | 0.6 | 0.37 | 14.97 | 9.241 | 69 |  | 850 | 1020 | 102 | 122 | 0.9 |  | 91 | 110 |  | BC_BCM_JCT |  | BC_HCR_JCT |  | circuit_id:200, owner:None, planning_rgn:None, num_of_circuits:199, current:199, line_segment_length_km:200, line_segment_length_mi:200, line_length_km:200, line_length_mi:200, voltage:199, reactance:24, smax:None, sum_ampacity:185, win_ampacity:185, sum_rating:None, win_rating:None, power_factor:None, win_capacity:185, starting_node_code:None, ending_node_name:199, ending_node_code:None, other_references:None, notes:None
961 | 15043 | 60L338HCR | BC | British Columbia | BC Hydro | 1 | ac | 0.212 | 0.131 | 0.212 | 0.131 | 69 |  | 493 | 625 | 59 | 75 | 0.9 |  | 53 | 67 |  | BC_HCR_JCT |  | BC_HCR_ISS |  | circuit_id:200, owner:None, planning_rgn:None, num_of_circuits:199, current:199, line_segment_length_km:200, line_segment_length_mi:200, line_length_km:200, line_length_mi:200, voltage:199, reactance:24, smax:None, sum_ampacity:185, win_ampacity:185, sum_rating:None, win_rating:None, power_factor:None, win_capacity:185, starting_node_code:None, ending_node_name:199, ending_node_code:None, other_references:None, notes:None
962 | 15044 | 60L338 | BC | British Columbia | BC Hydro | 1 | ac | 0.6 | 0.37 | 14.97 | 9.241 | 69 |  | 850 | 1020 | 102 | 122 | 0.9 |  | 91 | 110 |  | BC_HCR_JCT |  | BC_FMC_JCT |  | circuit_id:200, owner:None, planning_rgn:None, num_of_circuits:199, current:199, line_segment_length_km:200, line_segment_length_mi:200, line_length_km:200, line_length_mi:200, voltage:199, reactance:24, smax:None, sum_ampacity:185, win_ampacity:185, sum_rating:None, win_rating:None, power_factor:None, win_capacity:185, starting_node_code:None, ending_node_name:199, ending_node_code:None, other_references:None, notes:None
963 | 15045 | 60L338FMC | BC | British Columbia | BC Hydro | 1 | ac | 1.153 | 0.711 | 1.153 | 0.711 | 69 |  | 500 | 600 | 60 | 72 | 0.9 |  | 54 | 65 |  | BC_FMC_JCT |  | BC_FMC_ISS |  | circuit_id:200, owner:None, planning_rgn:None, num_of_circuits:199, current:199, line_segment_length_km:200, line_segment_length_mi:200, line_length_km:200, line_length_mi:200, voltage:199, reactance:24, smax:None, sum_ampacity:185, win_ampacity:185, sum_rating:None, win_rating:None, power_factor:None, win_capacity:185, starting_node_code:None, ending_node_name:199, ending_node_code:None, other_references:None, notes:None
964 | 15046 | 60L338 | BC | British Columbia | BC Hydro | 1 | ac | 0.27 | 0.167 | 14.97 | 9.241 | 69 |  | 850 | 1020 | 102 | 122 | 0.9 |  | 91 | 110 |  | BC_FMC_JCT |  | BC_CRD_DSS |  | circuit_id:200, owner:None, planning_rgn:None, num_of_circuits:199, current:199, line_segment_length_km:200, line_segment_length_mi:200, line_length_km:200, line_length_mi:200, voltage:199, reactance:24, smax:None, sum_ampacity:185, win_ampacity:185, sum_rating:None, win_rating:None, power_factor:None, win_capacity:185, starting_node_code:None, ending_node_name:199, ending_node_code:None, other_references:None, notes:None
965 | 15047 | 60L339 | BC | British Columbia | BC Hydro | 1 | ac | 55 | 33.951 | 106.85 | 65.957 | 69 |  | 310 | 500 | 37 | 60 | 0.9 |  | 33 | 54 |  | BC_WSN_DSS |  | BC_PMB_JCT |  | circuit_id:200, owner:None, planning_rgn:None, num_of_circuits:199, current:199, line_segment_length_km:200, line_segment_length_mi:200, line_length_km:200, line_length_mi:200, voltage:199, reactance:24, smax:None, sum_ampacity:185, win_ampacity:185, sum_rating:None, win_rating:None, power_factor:None, win_capacity:185, starting_node_code:None, ending_node_name:199, ending_node_code:None, other_references:None, notes:None
966 | 15048 | 60L339PMB | BC | British Columbia | BC Hydro | 1 | ac | 0.024 | 0.015 | 0.024 | 0.015 | 69 |  |  |  | 0 | 0 | 0.9 | 3 | 36 | 39 |  | BC_PMB_JCT |  | BC_PMB_ISS |  | circuit_id:200, owner:None, planning_rgn:None, num_of_circuits:199, current:199, line_segment_length_km:200, line_segment_length_mi:200, line_length_km:200, line_length_mi:200, voltage:199, reactance:24, smax:25, sum_ampacity:None, win_ampacity:None, sum_rating:None, win_rating:None, power_factor:None, win_capacity:458, starting_node_code:None, ending_node_name:199, ending_node_code:None, other_references:None, notes:None
967 | 15049 | 60L339 | BC | British Columbia | BC Hydro | 1 | ac | 12 | 7.407 | 106.85 | 65.957 | 69 |  | 310 | 500 | 37 | 60 | 0.9 |  | 33 | 54 |  | BC_PMB_JCT |  | BC_CLB_JCT |  | circuit_id:200, owner:None, planning_rgn:None, num_of_circuits:199, current:199, line_segment_length_km:200, line_segment_length_mi:200, line_length_km:200, line_length_mi:200, voltage:199, reactance:24, smax:None, sum_ampacity:185, win_ampacity:185, sum_rating:None, win_rating:None, power_factor:None, win_capacity:185, starting_node_code:None, ending_node_name:199, ending_node_code:None, other_references:None, notes:None
968 | 15050 | 60L339CLB | BC | British Columbia | BC Hydro | 1 | ac | 0.067 | 0.041 | 0.067 | 0.041 | 69 |  |  |  | 0 | 0 | 0.9 | 3 | 36 | 39 |  | BC_CLB_JCT |  | BC_CLB_DSS |  | circuit_id:200, owner:None, planning_rgn:None, num_of_circuits:199, current:199, line_segment_length_km:200, line_segment_length_mi:200, line_length_km:200, line_length_mi:200, voltage:199, reactance:24, smax:25, sum_ampacity:None, win_ampacity:None, sum_rating:None, win_rating:None, power_factor:None, win_capacity:458, starting_node_code:None, ending_node_name:199, ending_node_code:None, other_references:None, notes:None
969 | 15051 | 60L339 | BC | British Columbia | BC Hydro | 1 | ac | 3 | 1.852 | 106.85 | 65.957 | 69 |  | 310 | 500 | 37 | 60 | 0.9 |  | 33 | 54 |  | BC_CLB_JCT |  | BC_DKY_JCT |  | circuit_id:200, owner:None, planning_rgn:None, num_of_circuits:199, current:199, line_segment_length_km:200, line_segment_length_mi:200, line_length_km:200, line_length_mi:200, voltage:199, reactance:24, smax:None, sum_ampacity:185, win_ampacity:185, sum_rating:None, win_rating:None, power_factor:None, win_capacity:185, starting_node_code:None, ending_node_name:199, ending_node_code:None, other_references:None, notes:None
970 | 15052 | 60L339DKY | BC | British Columbia | BC Hydro | 1 | ac | 0.284 | 0.176 | 0.284 | 0.176 | 69 |  |  |  | 0 | 0 | 0.9 | 3 | 36 | 39 |  | BC_DKY_JCT |  | BC_DKY_ISS |  | circuit_id:200, owner:None, planning_rgn:None, num_of_circuits:199, current:199, line_segment_length_km:200, line_segment_length_mi:200, line_length_km:200, line_length_mi:200, voltage:199, reactance:24, smax:25, sum_ampacity:None, win_ampacity:None, sum_rating:None, win_rating:None, power_factor:None, win_capacity:458, starting_node_code:None, ending_node_name:199, ending_node_code:None, other_references:None, notes:None
971 | 15053 | 60L339 | BC | British Columbia | BC Hydro | 1 | ac | 36.85 | 22.747 | 106.85 | 65.957 | 69 |  | 280 | 450 | 33 | 54 | 0.9 |  | 30 | 48 |  | BC_DKY_JCT |  | BC_BLW_DSS |  | circuit_id:200, owner:None, planning_rgn:None, num_of_circuits:199, current:199, line_segment_length_km:200, line_segment_length_mi:200, line_length_km:200, line_length_mi:200, voltage:199, reactance:24, smax:None, sum_ampacity:185, win_ampacity:185, sum_rating:None, win_rating:None, power_factor:None, win_capacity:185, starting_node_code:None, ending_node_name:199, ending_node_code:None, other_references:None, notes:None
972 | 15054 | 60L340 | BC | British Columbia | BC Hydro | 1 | ac | 7.682 | 4.742 | 7.682 | 4.742 | 69 |  | 830 | 1010 | 99 | 121 | 0.9 |  | 89 | 109 |  | BC_CRD_DSS |  | BC_NWP_ISS |  | circuit_id:200, owner:None, planning_rgn:None, num_of_circuits:199, current:199, line_segment_length_km:200, line_segment_length_mi:200, line_length_km:200, line_length_mi:200, voltage:199, reactance:24, smax:None, sum_ampacity:185, win_ampacity:185, sum_rating:None, win_rating:None, power_factor:None, win_capacity:185, starting_node_code:None, ending_node_name:199, ending_node_code:None, other_references:None, notes:None
973 | 15055 | 60L341 | BC | British Columbia | BC Hydro | 1 | ac | 9 | 5.556 | 49.58 | 30.605 | 69 |  | 280 | 450 | 33 | 54 | 0.9 |  | 30 | 48 |  | BC_GLN_DSS |  | BC_FSR_JCT |  | circuit_id:200, owner:None, planning_rgn:None, num_of_circuits:199, current:199, line_segment_length_km:200, line_segment_length_mi:200, line_length_km:200, line_length_mi:200, voltage:199, reactance:24, smax:None, sum_ampacity:185, win_ampacity:185, sum_rating:None, win_rating:None, power_factor:None, win_capacity:185, starting_node_code:None, ending_node_name:199, ending_node_code:None, other_references:None, notes:None
974 | 15056 | 60L341FSR | BC | British Columbia | BC Hydro | 1 | ac | 0.098 | 0.06 | 0.098 | 0.06 | 69 |  |  |  | 0 | 0 | 0.9 | 3 | 36 | 39 |  | BC_FSR_JCT |  | BC_FSR_DSS |  | circuit_id:200, owner:None, planning_rgn:None, num_of_circuits:199, current:199, line_segment_length_km:200, line_segment_length_mi:200, line_length_km:200, line_length_mi:200, voltage:199, reactance:24, smax:25, sum_ampacity:None, win_ampacity:None, sum_rating:None, win_rating:None, power_factor:None, win_capacity:458, starting_node_code:None, ending_node_name:199, ending_node_code:None, other_references:None, notes:None
975 | 15057 | 60L341 | BC | British Columbia | BC Hydro | 1 | ac | 7 | 4.321 | 49.58 | 30.605 | 69 |  | 280 | 450 | 33 | 54 | 0.9 |  | 30 | 48 |  | BC_FSR_JCT |  | BC_FSS_JCT |  | circuit_id:200, owner:None, planning_rgn:None, num_of_circuits:199, current:199, line_segment_length_km:200, line_segment_length_mi:200, line_length_km:200, line_length_mi:200, voltage:199, reactance:24, smax:None, sum_ampacity:185, win_ampacity:185, sum_rating:None, win_rating:None, power_factor:None, win_capacity:185, starting_node_code:None, ending_node_name:199, ending_node_code:None, other_references:None, notes:None
976 | 15058 | 60L341FSS | BC | British Columbia | BC Hydro | 1 | ac | 0.126 | 0.078 | 0.126 | 0.078 | 69 |  |  |  | 0 | 0 | 0.9 | 3 | 36 | 39 |  | BC_FSS_JCT |  | BC_FSS_ISS |  | circuit_id:200, owner:None, planning_rgn:None, num_of_circuits:199, current:199, line_segment_length_km:200, line_segment_length_mi:200, line_length_km:200, line_length_mi:200, voltage:199, reactance:24, smax:25, sum_ampacity:None, win_ampacity:None, sum_rating:None, win_rating:None, power_factor:None, win_capacity:458, starting_node_code:None, ending_node_name:199, ending_node_code:None, other_references:None, notes:None
977 | 15059 | 60L341 | BC | British Columbia | BC Hydro | 1 | ac | 33.58 | 20.728 | 49.58 | 30.605 | 69 |  | 280 | 450 | 33 | 54 | 0.9 |  | 30 | 48 |  | BC_FSS_JCT |  | BC_PLT_JCT |  | circuit_id:200, owner:None, planning_rgn:None, num_of_circuits:199, current:199, line_segment_length_km:200, line_segment_length_mi:200, line_length_km:200, line_length_mi:200, voltage:199, reactance:24, smax:None, sum_ampacity:185, win_ampacity:185, sum_rating:None, win_rating:None, power_factor:None, win_capacity:185, starting_node_code:None, ending_node_name:199, ending_node_code:None, other_references:None, notes:None
978 | 15060 | 60L344 | BC | British Columbia | BC Hydro | 1 | ac | 61.119 | 37.728 | 61.119 | 37.728 | 69 |  | 280 | 447 | 33 | 53 | 0.9 |  | 30 | 48 |  | BC_TAC_DSS |  | BC_FM2_DSS |  | circuit_id:200, owner:None, planning_rgn:None, num_of_circuits:199, current:199, line_segment_length_km:200, line_segment_length_mi:200, line_length_km:200, line_length_mi:200, voltage:199, reactance:24, smax:None, sum_ampacity:185, win_ampacity:185, sum_rating:None, win_rating:None, power_factor:None, win_capacity:185, starting_node_code:None, ending_node_name:199, ending_node_code:None, other_references:None, notes:None
979 | 15061 | 60L351 | BC | British Columbia | BC Hydro | 1 | ac | 15.065 | 9.299 | 15.065 | 9.299 | 69 |  | 450 | 760 | 54 | 91 | 0.9 |  | 48 | 82 |  | BC_WSN_DSS |  | BC_BVY_DSS |  | circuit_id:200, owner:None, planning_rgn:None, num_of_circuits:199, current:199, line_segment_length_km:200, line_segment_length_mi:200, line_length_km:200, line_length_mi:200, voltage:199, reactance:24, smax:None, sum_ampacity:185, win_ampacity:185, sum_rating:None, win_rating:None, power_factor:None, win_capacity:185, starting_node_code:None, ending_node_name:199, ending_node_code:None, other_references:None, notes:None
980 | 15062 | 60L352 | BC | British Columbia | BC Hydro | 1 | ac | 8.11 | 5.006 | 8.11 | 5.006 | 69 |  | 725 | 925 | 87 | 111 | 0.9 |  | 78 | 99 |  | BC_GLN_DSS |  | BC_EKO_DSS |  | circuit_id:200, owner:None, planning_rgn:None, num_of_circuits:199, current:199, line_segment_length_km:200, line_segment_length_mi:200, line_length_km:200, line_length_mi:200, voltage:199, reactance:24, smax:None, sum_ampacity:185, win_ampacity:185, sum_rating:None, win_rating:None, power_factor:None, win_capacity:185, starting_node_code:None, ending_node_name:199, ending_node_code:None, other_references:None, notes:None
981 | 15063 | 60L354 | BC | British Columbia | BC Hydro | 1 | ac | 10 | 6.173 | 22.63 | 13.969 | 69 |  | 450 | 760 | 54 | 91 | 0.9 |  | 48 | 82 |  | BC_BVY_DSS |  | BC_FHS_JCT |  | circuit_id:200, owner:None, planning_rgn:None, num_of_circuits:199, current:199, line_segment_length_km:200, line_segment_length_mi:200, line_length_km:200, line_length_mi:200, voltage:199, reactance:24, smax:None, sum_ampacity:185, win_ampacity:185, sum_rating:None, win_rating:None, power_factor:None, win_capacity:185, starting_node_code:None, ending_node_name:199, ending_node_code:None, other_references:None, notes:None
982 | 15064 | 60L354FHS | BC | British Columbia | BC Hydro | 1 | ac | 1.416 | 0.874 | 1.416 | 0.874 | 69 |  | 450 | 760 | 54 | 91 | 0.9 |  | 48 | 82 |  | BC_FHS_JCT |  | BC_FHS_DSS |  | circuit_id:200, owner:None, planning_rgn:None, num_of_circuits:199, current:199, line_segment_length_km:200, line_segment_length_mi:200, line_length_km:200, line_length_mi:200, voltage:199, reactance:24, smax:None, sum_ampacity:185, win_ampacity:185, sum_rating:None, win_rating:None, power_factor:None, win_capacity:185, starting_node_code:None, ending_node_name:199, ending_node_code:None, other_references:None, notes:None
983 | 15065 | 60L354 | BC | British Columbia | BC Hydro | 1 | ac | 12.63 | 7.796 | 22.63 | 13.969 | 69 |  | 450 | 760 | 54 | 91 | 0.9 |  | 48 | 82 |  | BC_FHS_JCT |  | BC_CHF_DSS |  | circuit_id:200, owner:None, planning_rgn:None, num_of_circuits:199, current:199, line_segment_length_km:200, line_segment_length_mi:200, line_length_km:200, line_length_mi:200, voltage:199, reactance:24, smax:None, sum_ampacity:185, win_ampacity:185, sum_rating:None, win_rating:None, power_factor:None, win_capacity:185, starting_node_code:None, ending_node_name:199, ending_node_code:None, other_references:None, notes:None
984 | 15066 | 60L357 | BC | British Columbia | BC Hydro | 1 | ac | 10 | 6.173 | 11.78 | 7.272 | 69 |  | 828 | 1060 | 99 | 127 | 0.9 |  | 89 | 114 |  | BC_BVY_DSS |  | BC_PCA_JCT |  | circuit_id:200, owner:None, planning_rgn:None, num_of_circuits:199, current:199, line_segment_length_km:200, line_segment_length_mi:200, line_length_km:200, line_length_mi:200, voltage:199, reactance:24, smax:None, sum_ampacity:185, win_ampacity:185, sum_rating:None, win_rating:None, power_factor:None, win_capacity:185, starting_node_code:None, ending_node_name:199, ending_node_code:None, other_references:None, notes:None
985 | 15067 | 60L357FHS | BC | British Columbia | BC Hydro | 1 | ac | 2.237 | 1.381 | 2.237 | 1.381 | 69 |  | 1050 | 1190 | 125 | 142 | 0.9 |  | 113 | 128 |  | BC_PCA_JCT |  | BC_FHS_DSS |  | circuit_id:200, owner:None, planning_rgn:None, num_of_circuits:199, current:199, line_segment_length_km:200, line_segment_length_mi:200, line_length_km:200, line_length_mi:200, voltage:199, reactance:24, smax:None, sum_ampacity:185, win_ampacity:185, sum_rating:None, win_rating:None, power_factor:None, win_capacity:185, starting_node_code:None, ending_node_name:199, ending_node_code:None, other_references:None, notes:None
986 | 15068 | 60L357 | BC | British Columbia | BC Hydro | 1 | ac | 1.78 | 1.099 | 11.78 | 7.272 | 69 |  | 1050 | 1190 | 125 | 142 | 0.9 |  | 113 | 128 |  | BC_PCA_JCT |  | BC_PCA_DSS |  | circuit_id:200, owner:None, planning_rgn:None, num_of_circuits:199, current:199, line_segment_length_km:200, line_segment_length_mi:200, line_length_km:200, line_length_mi:200, voltage:199, reactance:24, smax:None, sum_ampacity:185, win_ampacity:185, sum_rating:None, win_rating:None, power_factor:None, win_capacity:185, starting_node_code:None, ending_node_name:199, ending_node_code:None, other_references:None, notes:None
987 | 15069 | 60L358 | BC | British Columbia | BC Hydro | 1 | ac | 28.51 | 17.599 | 88.51 | 54.636 | 69 |  | 280 | 450 | 33 | 54 | 0.9 |  | 30 | 48 |  | BC_BVY_DSS |  | BC_IPR_JCT |  | circuit_id:200, owner:None, planning_rgn:None, num_of_circuits:199, current:199, line_segment_length_km:200, line_segment_length_mi:200, line_length_km:200, line_length_mi:200, voltage:199, reactance:24, smax:None, sum_ampacity:185, win_ampacity:185, sum_rating:None, win_rating:None, power_factor:None, win_capacity:185, starting_node_code:None, ending_node_name:199, ending_node_code:None, other_references:None, notes:None
988 | 15070 | 60L358IPR | BC | British Columbia | BC Hydro | 1 | ac | 1 | 0.617 | 1 | 0.617 | 69 |  |  |  | 0 | 0 | 0.9 | 3 | 36 | 39 |  | BC_IPR_JCT |  | BC_IPR_DSS |  | circuit_id:199, owner:None, planning_rgn:None, num_of_circuits:199, current:199, line_segment_length_km:199, line_segment_length_mi:200, line_length_km:199, line_length_mi:200, voltage:199, reactance:24, smax:25, sum_ampacity:None, win_ampacity:None, sum_rating:None, win_rating:None, power_factor:None, win_capacity:458, starting_node_code:None, ending_node_name:199, ending_node_code:None, other_references:None, notes:None
989 | 15071 | 60L358 | BC | British Columbia | BC Hydro | 1 | ac | 60 | 37.037 | 88.51 | 54.636 | 69 |  | 280 | 450 | 33 | 54 | 0.9 |  | 30 | 48 |  | BC_IPR_JCT |  | BC_VDF_JCT |  | circuit_id:200, owner:None, planning_rgn:None, num_of_circuits:199, current:199, line_segment_length_km:200, line_segment_length_mi:200, line_length_km:200, line_length_mi:200, voltage:199, reactance:24, smax:None, sum_ampacity:185, win_ampacity:185, sum_rating:None, win_rating:None, power_factor:None, win_capacity:185, starting_node_code:None, ending_node_name:199, ending_node_code:None, other_references:None, notes:None
990 | 15072 | 60L359 | BC | British Columbia | BC Hydro | 1 | ac | 5 | 3.086 | 5 | 3.086 | 69 |  | 360 | 535 | 43 | 64 | 0.9 |  | 39 | 58 |  | BC_FM2_DSS |  | BC_AFP_JCT |  | circuit_id:200, owner:None, planning_rgn:None, num_of_circuits:199, current:199, line_segment_length_km:200, line_segment_length_mi:200, line_length_km:200, line_length_mi:200, voltage:199, reactance:24, smax:None, sum_ampacity:185, win_ampacity:185, sum_rating:None, win_rating:None, power_factor:None, win_capacity:185, starting_node_code:None, ending_node_name:199, ending_node_code:None, other_references:None, notes:None
991 | 15073 | 60L359AFP | BC | British Columbia | BC Hydro | 1 | ac | 2.373 | 1.465 | 4.747 | 2.93 | 69 |  |  |  | 0 | 0 | 0.9 | 3 | 36 | 39 |  | BC_AFP_JCT |  | BC_AFP_ISS |  | circuit_id:200, owner:None, planning_rgn:None, num_of_circuits:199, current:199, line_segment_length_km:200, line_segment_length_mi:200, line_length_km:200, line_length_mi:200, voltage:199, reactance:24, smax:25, sum_ampacity:None, win_ampacity:None, sum_rating:None, win_rating:None, power_factor:None, win_capacity:458, starting_node_code:None, ending_node_name:199, ending_node_code:None, other_references:None, notes:None
992 | 15074 | 60L359TFP | BC | British Columbia | BC Hydro | 1 | ac | 2.35 | 1.451 | 2.35 | 1.451 | 69 |  | 360 | 535 | 43 | 64 | 0.9 |  | 39 | 58 |  | BC_AFP_JCT |  | BC_TFP_DSS |  | circuit_id:200, owner:None, planning_rgn:None, num_of_circuits:199, current:199, line_segment_length_km:200, line_segment_length_mi:200, line_length_km:200, line_length_mi:200, voltage:199, reactance:24, smax:None, sum_ampacity:185, win_ampacity:185, sum_rating:None, win_rating:None, power_factor:None, win_capacity:185, starting_node_code:None, ending_node_name:199, ending_node_code:None, other_references:None, notes:None
993 | 15075 | 60L359AFP | BC | British Columbia | BC Hydro | 1 | ac | 2.373 | 1.465 | 4.747 | 2.93 | 69 |  |  |  | 0 | 0 | 0.9 | 3 | 36 | 39 |  | BC_AFP_JCT |  | BC_FGE_GSS |  | circuit_id:200, owner:None, planning_rgn:None, num_of_circuits:199, current:199, line_segment_length_km:200, line_segment_length_mi:200, line_length_km:200, line_length_mi:200, voltage:199, reactance:24, smax:25, sum_ampacity:None, win_ampacity:None, sum_rating:None, win_rating:None, power_factor:None, win_capacity:458, starting_node_code:None, ending_node_name:199, ending_node_code:None, other_references:None, notes:None
994 | 15076 | 60L383 | BC | British Columbia | BC Hydro | 1 | ac | 5 | 3.086 | 13.53 | 8.352 | 69 |  | 450 | 760 | 54 | 91 | 0.9 |  | 48 | 82 |  | BC_SKA_DSS |  | BC_TER_DSS |  | circuit_id:200, owner:None, planning_rgn:None, num_of_circuits:199, current:199, line_segment_length_km:200, line_segment_length_mi:200, line_length_km:200, line_length_mi:200, voltage:199, reactance:24, smax:None, sum_ampacity:185, win_ampacity:185, sum_rating:None, win_rating:None, power_factor:None, win_capacity:185, starting_node_code:None, ending_node_name:199, ending_node_code:None, other_references:None, notes:None
995 | 15077 | 60L383 | BC | British Columbia | BC Hydro | 1 | ac | 4.53 | 2.796 | 13.53 | 8.352 | 69 |  | 280 | 450 | 33 | 54 | 0.9 |  | 30 | 48 |  | BC_TER_DSS |  | BC_TSC_DSS |  | circuit_id:200, owner:None, planning_rgn:None, num_of_circuits:199, current:199, line_segment_length_km:200, line_segment_length_mi:200, line_length_km:200, line_length_mi:200, voltage:199, reactance:24, smax:None, sum_ampacity:185, win_ampacity:185, sum_rating:None, win_rating:None, power_factor:None, win_capacity:185, starting_node_code:None, ending_node_name:199, ending_node_code:None, other_references:None, notes:None
996 | 15078 | 60L383 | BC | British Columbia | BC Hydro | 1 | ac | 4 | 2.469 | 13.53 | 8.352 | 69 |  | 280 | 450 | 33 | 54 | 0.9 |  | 30 | 48 |  | BC_TSC_DSS |  | BC_KAL_DSS |  | circuit_id:200, owner:None, planning_rgn:None, num_of_circuits:199, current:199, line_segment_length_km:200, line_segment_length_mi:200, line_length_km:200, line_length_mi:200, voltage:199, reactance:24, smax:None, sum_ampacity:185, win_ampacity:185, sum_rating:None, win_rating:None, power_factor:None, win_capacity:185, starting_node_code:None, ending_node_name:199, ending_node_code:None, other_references:None, notes:None
997 | 15079 | 60L389 | BC | British Columbia | BC Hydro | 1 | ac | 21.549 | 13.302 | 21.549 | 13.302 | 69 |  |  |  | 0 | 0 | 0.9 | 3 | 36 | 39 |  | BC_SKA_DSS |  | BC_DSQ_GSS |  | circuit_id:200, owner:None, planning_rgn:None, num_of_circuits:199, current:199, line_segment_length_km:200, line_segment_length_mi:200, line_length_km:200, line_length_mi:200, voltage:199, reactance:24, smax:25, sum_ampacity:None, win_ampacity:None, sum_rating:None, win_rating:None, power_factor:None, win_capacity:458, starting_node_code:None, ending_node_name:199, ending_node_code:None, other_references:None, notes:None
998 | 15080 | 60L390 | BC | British Columbia | BC Hydro | 1 | ac | 4 | 2.469 | 30.61 | 18.895 | 69 |  | 230 | 380 | 27 | 45 | 0.9 |  | 25 | 41 |  | BC_RUP_DSS |  | BC_DIL_JCT |  | circuit_id:200, owner:None, planning_rgn:None, num_of_circuits:199, current:199, line_segment_length_km:200, line_segment_length_mi:200, line_length_km:200, line_length_mi:200, voltage:199, reactance:24, smax:None, sum_ampacity:185, win_ampacity:185, sum_rating:None, win_rating:None, power_factor:None, win_capacity:185, starting_node_code:None, ending_node_name:199, ending_node_code:None, other_references:None, notes:None
999 | 15081 | 60L390DIL | BC | British Columbia | BC Hydro | 1 | ac | 0.014 | 0.009 | 0.014 | 0.009 | 69 |  |  |  | 0 | 0 | 0.9 | 3 | 36 | 39 |  | BC_DIL_JCT |  | BC_DIL_DSS |  | circuit_id:200, owner:None, planning_rgn:None, num_of_circuits:199, current:199, line_segment_length_km:200, line_segment_length_mi:200, line_length_km:200, line_length_mi:200, voltage:199, reactance:24, smax:25, sum_ampacity:None, win_ampacity:None, sum_rating:None, win_rating:None, power_factor:None, win_capacity:458, starting_node_code:None, ending_node_name:199, ending_node_code:None, other_references:None, notes:None
1000 | 15082 | 60L390 | BC | British Columbia | BC Hydro | 1 | ac | 2.61 | 1.611 | 30.61 | 18.895 | 69 |  | 230 | 380 | 27 | 45 | 0.9 |  | 25 | 41 |  | BC_DIL_JCT |  | BC_GRR_JCT |  | circuit_id:200, owner:None, planning_rgn:None, num_of_circuits:199, current:199, line_segment_length_km:200, line_segment_length_mi:200, line_length_km:200, line_length_mi:200, voltage:199, reactance:24, smax:None, sum_ampacity:185, win_ampacity:185, sum_rating:None, win_rating:None, power_factor:None, win_capacity:185, starting_node_code:None, ending_node_name:199, ending_node_code:None, other_references:None, notes:None
1001 | 15083 | 60L390GRR | BC | British Columbia | BC Hydro | 1 | ac | 0.013 | 0.008 | 0.013 | 0.008 | 69 |  |  |  | 0 | 0 | 0.9 | 3 | 36 | 39 |  | BC_GRR_JCT |  | BC_GRR_DSS |  | circuit_id:200, owner:None, planning_rgn:None, num_of_circuits:199, current:199, line_segment_length_km:200, line_segment_length_mi:200, line_length_km:200, line_length_mi:200, voltage:199, reactance:24, smax:25, sum_ampacity:None, win_ampacity:None, sum_rating:None, win_rating:None, power_factor:None, win_capacity:458, starting_node_code:None, ending_node_name:199, ending_node_code:None, other_references:None, notes:None
1002 | 15084 | 60L390 | BC | British Columbia | BC Hydro | 1 | ac | 22 | 13.58 | 30.61 | 18.895 | 69 |  | 230 | 380 | 27 | 45 | 0.9 |  | 25 | 41 |  | BC_GRR_JCT |  | BC_BRL_JCT |  | circuit_id:200, owner:None, planning_rgn:None, num_of_circuits:199, current:199, line_segment_length_km:200, line_segment_length_mi:200, line_length_km:200, line_length_mi:200, voltage:199, reactance:24, smax:None, sum_ampacity:185, win_ampacity:185, sum_rating:None, win_rating:None, power_factor:None, win_capacity:185, starting_node_code:None, ending_node_name:199, ending_node_code:None, other_references:None, notes:None
1003 | 15085 | 60L390BRL | BC | British Columbia | BC Hydro | 1 | ac | 0.069 | 0.042 | 0.069 | 0.042 | 69 |  | 340 | 340 | 41 | 41 | 0.9 |  | 37 | 37 |  | BC_BRL_JCT |  | BC_BRL_GSS |  | circuit_id:200, owner:None, planning_rgn:None, num_of_circuits:199, current:199, line_segment_length_km:200, line_segment_length_mi:200, line_length_km:200, line_length_mi:200, voltage:199, reactance:24, smax:None, sum_ampacity:185, win_ampacity:185, sum_rating:None, win_rating:None, power_factor:None, win_capacity:185, starting_node_code:None, ending_node_name:199, ending_node_code:None, other_references:None, notes:None
1004 | 15086 | 60L390 | BC | British Columbia | BC Hydro | 1 | ac | 2 | 1.235 | 30.61 | 18.895 | 69 |  | 230 | 380 | 27 | 45 | 0.9 |  | 25 | 41 |  | BC_BRL_JCT |  | BC_FLS_GSS |  | circuit_id:200, owner:None, planning_rgn:None, num_of_circuits:199, current:199, line_segment_length_km:200, line_segment_length_mi:200, line_length_km:200, line_length_mi:200, voltage:199, reactance:24, smax:None, sum_ampacity:185, win_ampacity:185, sum_rating:None, win_rating:None, power_factor:None, win_capacity:185, starting_node_code:None, ending_node_name:199, ending_node_code:None, other_references:None, notes:None
1005 | 15087 | 60L391 | BC | British Columbia | BC Hydro | 1 | ac | 8 | 4.938 | 11.11 | 6.858 | 69 |  | 430 | 745 | 51 | 89 | 0.9 |  | 46 | 80 |  | BC_RUP_DSS |  | BC_PRT_JCT |  | circuit_id:200, owner:None, planning_rgn:None, num_of_circuits:199, current:199, line_segment_length_km:200, line_segment_length_mi:200, line_length_km:200, line_length_mi:200, voltage:199, reactance:24, smax:None, sum_ampacity:185, win_ampacity:185, sum_rating:None, win_rating:None, power_factor:None, win_capacity:185, starting_node_code:None, ending_node_name:199, ending_node_code:None, other_references:None, notes:None
1006 | 15088 | 60L391PRT | BC | British Columbia | BC Hydro | 1 | ac | 4.424 | 2.731 | 4.424 | 2.731 | 69 |  |  |  | 0 | 0 | 0.9 | 3 | 36 | 39 |  | BC_PRT_JCT |  | BC_PRT_ISS |  | circuit_id:200, owner:None, planning_rgn:None, num_of_circuits:199, current:199, line_segment_length_km:200, line_segment_length_mi:200, line_length_km:200, line_length_mi:200, voltage:199, reactance:24, smax:25, sum_ampacity:None, win_ampacity:None, sum_rating:None, win_rating:None, power_factor:None, win_capacity:458, starting_node_code:None, ending_node_name:199, ending_node_code:None, other_references:None, notes:None
1007 | 15089 | 60L391 | BC | British Columbia | BC Hydro | 1 | ac | 3.11 | 1.92 | 11.11 | 6.858 | 69 |  | 430 | 745 | 51 | 89 | 0.9 |  | 46 | 80 |  | BC_PRT_JCT |  | BC_OFD_DSS |  | circuit_id:200, owner:None, planning_rgn:None, num_of_circuits:199, current:199, line_segment_length_km:200, line_segment_length_mi:200, line_length_km:200, line_length_mi:200, voltage:199, reactance:24, smax:None, sum_ampacity:185, win_ampacity:185, sum_rating:None, win_rating:None, power_factor:None, win_capacity:185, starting_node_code:None, ending_node_name:199, ending_node_code:None, other_references:None, notes:None
1008 | 15090 | 60L392 | BC | British Columbia | BC Hydro | 1 | ac | 3 | 1.852 | 10.71 | 6.611 | 69 |  | 450 | 760 | 54 | 91 | 0.9 |  | 48 | 82 |  | BC_RUP_DSS |  | BC_PED_JCT |  | circuit_id:200, owner:None, planning_rgn:None, num_of_circuits:199, current:199, line_segment_length_km:200, line_segment_length_mi:200, line_length_km:200, line_length_mi:200, voltage:199, reactance:24, smax:None, sum_ampacity:185, win_ampacity:185, sum_rating:None, win_rating:None, power_factor:None, win_capacity:185, starting_node_code:None, ending_node_name:199, ending_node_code:None, other_references:None, notes:None
1009 | 15091 | 60L392PED | BC | British Columbia | BC Hydro | 1 | ac | 0.778 | 0.48 | 0.778 | 0.48 | 69 |  | 450 | 760 | 54 | 91 | 0.9 |  | 48 | 82 |  | BC_PED_JCT |  | BC_PED_DSS |  | circuit_id:200, owner:None, planning_rgn:None, num_of_circuits:199, current:199, line_segment_length_km:200, line_segment_length_mi:200, line_length_km:200, line_length_mi:200, voltage:199, reactance:24, smax:None, sum_ampacity:185, win_ampacity:185, sum_rating:None, win_rating:None, power_factor:None, win_capacity:185, starting_node_code:None, ending_node_name:199, ending_node_code:None, other_references:None, notes:None
1010 | 15092 | 60L392 | BC | British Columbia | BC Hydro | 1 | ac | 3 | 1.852 | 10.71 | 6.611 | 69 |  | 450 | 760 | 54 | 91 | 0.9 |  | 48 | 82 |  | BC_PED_JCT |  | BC_SKL_JCT |  | circuit_id:200, owner:None, planning_rgn:None, num_of_circuits:199, current:199, line_segment_length_km:200, line_segment_length_mi:200, line_length_km:200, line_length_mi:200, voltage:199, reactance:24, smax:None, sum_ampacity:185, win_ampacity:185, sum_rating:None, win_rating:None, power_factor:None, win_capacity:185, starting_node_code:None, ending_node_name:199, ending_node_code:None, other_references:None, notes:None
1011 | 15093 | 60L392SKL | BC | British Columbia | BC Hydro | 1 | ac | 0.613 | 0.379 | 0.613 | 0.379 | 69 |  | 460 | 780 | 55 | 93 | 0.9 |  | 49 | 84 |  | BC_SKL_JCT |  | BC_SKL_ISS |  | circuit_id:200, owner:None, planning_rgn:None, num_of_circuits:199, current:199, line_segment_length_km:200, line_segment_length_mi:200, line_length_km:200, line_length_mi:200, voltage:199, reactance:24, smax:None, sum_ampacity:185, win_ampacity:185, sum_rating:None, win_rating:None, power_factor:None, win_capacity:185, starting_node_code:None, ending_node_name:199, ending_node_code:None, other_references:None, notes:None
1012 | 15094 | 60L392 | BC | British Columbia | BC Hydro | 1 | ac | 3 | 1.852 | 10.71 | 6.611 | 69 |  | 450 | 760 | 54 | 91 | 0.9 |  | 48 | 82 |  | BC_SKL_JCT |  | BC_PRG_JCT |  | circuit_id:200, owner:None, planning_rgn:None, num_of_circuits:199, current:199, line_segment_length_km:200, line_segment_length_mi:200, line_length_km:200, line_length_mi:200, voltage:199, reactance:24, smax:None, sum_ampacity:185, win_ampacity:185, sum_rating:None, win_rating:None, power_factor:None, win_capacity:185, starting_node_code:None, ending_node_name:199, ending_node_code:None, other_references:None, notes:None
1013 | 15095 | 60L392PRG | BC | British Columbia | BC Hydro | 1 | ac | 0.019 | 0.012 | 0.019 | 0.012 | 69 |  | 450 | 760 | 54 | 91 | 0.9 |  | 48 | 82 |  | BC_PRG_JCT |  | BC_PRG_ISS |  | circuit_id:200, owner:None, planning_rgn:None, num_of_circuits:199, current:199, line_segment_length_km:200, line_segment_length_mi:200, line_length_km:200, line_length_mi:200, voltage:199, reactance:24, smax:None, sum_ampacity:185, win_ampacity:185, sum_rating:None, win_rating:None, power_factor:None, win_capacity:185, starting_node_code:None, ending_node_name:199, ending_node_code:None, other_references:None, notes:None
1014 | 15096 | 60L392 | BC | British Columbia | BC Hydro | 1 | ac | 1.71 | 1.056 | 10.71 | 6.611 | 69 |  | 450 | 760 | 54 | 91 | 0.9 |  | 48 | 82 |  | BC_PRG_JCT |  | BC_RTI_ISS |  | circuit_id:200, owner:None, planning_rgn:None, num_of_circuits:199, current:199, line_segment_length_km:200, line_segment_length_mi:200, line_length_km:200, line_length_mi:200, voltage:199, reactance:24, smax:None, sum_ampacity:185, win_ampacity:185, sum_rating:None, win_rating:None, power_factor:None, win_capacity:185, starting_node_code:None, ending_node_name:199, ending_node_code:None, other_references:None, notes:None
1015 | 15097 | 60L393 | BC | British Columbia | BC Hydro | 1 | ac | 10.78 | 6.655 | 10.78 | 6.655 | 69 |  | 430 | 745 | 51 | 89 | 0.9 |  | 46 | 80 |  | BC_RUP_DSS |  | BC_OFD_DSS |  | circuit_id:200, owner:None, planning_rgn:None, num_of_circuits:199, current:199, line_segment_length_km:200, line_segment_length_mi:200, line_length_km:200, line_length_mi:200, voltage:199, reactance:24, smax:None, sum_ampacity:185, win_ampacity:185, sum_rating:None, win_rating:None, power_factor:None, win_capacity:185, starting_node_code:None, ending_node_name:199, ending_node_code:None, other_references:None, notes:None
1016 | 15098 | 60L394 | BC | British Columbia | BC Hydro | 1 | ac | 10.726 | 6.621 | 10.726 | 6.621 | 69 |  | 390 | 650 | 47 | 78 | 0.9 |  | 42 | 70 |  | BC_SKA_DSS |  | BC_KAL_DSS |  | circuit_id:200, owner:None, planning_rgn:None, num_of_circuits:199, current:199, line_segment_length_km:200, line_segment_length_mi:200, line_length_km:200, line_length_mi:200, voltage:199, reactance:24, smax:None, sum_ampacity:185, win_ampacity:185, sum_rating:None, win_rating:None, power_factor:None, win_capacity:185, starting_node_code:None, ending_node_name:199, ending_node_code:None, other_references:None, notes:None
1017 | 15099 | 60L395 | BC | British Columbia | BC Hydro | 1 | ac | 0.474 | 0.293 | 0.474 | 0.293 | 69 |  | 754 | 949 | 90 | 113 | 0.9 |  | 81 | 102 |  | BC_RPG_GSS |  | BC_RUP_DSS |  | circuit_id:200, owner:None, planning_rgn:None, num_of_circuits:199, current:199, line_segment_length_km:200, line_segment_length_mi:200, line_length_km:200, line_length_mi:200, voltage:199, reactance:24, smax:None, sum_ampacity:185, win_ampacity:185, sum_rating:None, win_rating:None, power_factor:None, win_capacity:185, starting_node_code:None, ending_node_name:199, ending_node_code:None, other_references:None, notes:None
1018 | 15100 | 1L | BC | British Columbia | FortisBC | 1 | ac | 1 | 0.617 | 1 | 0.617 | 63 | [6 empty] | 3 | 30 | 33 |  | BC_WTS_DSS |  | BC_STY_DSS | STY used for Stoney Creek to avoid confusion with STC - Site C | circuit_id:188, owner:None, planning_rgn:None, num_of_circuits:188, current:188, line_segment_length_km:188, line_segment_length_mi:188, line_length_km:188, line_length_mi:188, voltage:188, reactance:24, smax:25, sum_ampacity:None, win_ampacity:None, sum_rating:None, win_rating:None, power_factor:None, win_capacity:458, starting_node_code:None, ending_node_name:188, ending_node_code:None, other_references:None, notes:None
1019 | 15101 | 6L | BC | British Columbia | FortisBC | 1 | ac | 1 | 0.617 | 18.5 | 11.42 | 63 | [6 empty] | 3 | 30 | 33 |  | BC_BSS_SWS |  | BC_BLB_JCT | BLB used for Blueberry to avoid confusion with BLU - Blue River | circuit_id:188, owner:None, planning_rgn:None, num_of_circuits:188, current:188, line_segment_length_km:188, line_segment_length_mi:188, line_length_km:188, line_length_mi:188, voltage:188, reactance:24, smax:25, sum_ampacity:None, win_ampacity:None, sum_rating:None, win_rating:None, power_factor:None, win_capacity:458, starting_node_code:None, ending_node_name:188, ending_node_code:None, other_references:None, notes:None
1020 | 15102 | 6L | BC | British Columbia | FortisBC | 1 | ac | 2.5 | 1.543 | 18.5 | 11.42 | 63 | [6 empty] | 3 | 30 | 33 |  | BC_BLB_JCT |  | BC_OOT_DSS | BLB used for Blueberry to avoid confusion with BLU - Blue River | circuit_id:188, owner:None, planning_rgn:None, num_of_circuits:188, current:188, line_segment_length_km:188, line_segment_length_mi:188, line_length_km:188, line_length_mi:188, voltage:188, reactance:24, smax:25, sum_ampacity:None, win_ampacity:None, sum_rating:None, win_rating:None, power_factor:None, win_capacity:458, starting_node_code:None, ending_node_name:188, ending_node_code:None, other_references:None, notes:None
1021 | 15103 | 6L | BC | British Columbia | FortisBC | 1 | ac | 5 | 3.086 | 18.5 | 11.42 | 63 | [6 empty] | 3 | 30 | 33 |  | BC_OOT_DSS |  | BC_BLB_DSS | BLB used for Blueberry to avoid confusion with BLU - Blue River | circuit_id:188, owner:None, planning_rgn:None, num_of_circuits:188, current:188, line_segment_length_km:188, line_segment_length_mi:188, line_length_km:188, line_length_mi:188, voltage:188, reactance:24, smax:25, sum_ampacity:None, win_ampacity:None, sum_rating:None, win_rating:None, power_factor:None, win_capacity:458, starting_node_code:None, ending_node_name:188, ending_node_code:None, other_references:None, notes:None
1022 | 15104 | 6L | BC | British Columbia | FortisBC | 1 | ac | 2 | 1.235 | 18.5 | 11.42 | 63 | [6 empty] | 3 | 30 | 33 |  | BC_BLB_JCT |  | BC_CAS_DSS | BLB used for Blueberry to avoid confusion with BLU - Blue River | circuit_id:188, owner:None, planning_rgn:None, num_of_circuits:188, current:188, line_segment_length_km:188, line_segment_length_mi:188, line_length_km:188, line_length_mi:188, voltage:188, reactance:24, smax:25, sum_ampacity:None, win_ampacity:None, sum_rating:None, win_rating:None, power_factor:None, win_capacity:458, starting_node_code:None, ending_node_name:188, ending_node_code:None, other_references:None, notes:None
1023 | 15105 | 6L | BC | British Columbia | FortisBC | 1 | ac | 5.5 | 3.395 | 18.5 | 11.42 | 63 | [6 empty] | 3 | 30 | 33 |  | BC_CAS_DSS |  | BC_KRA_GSS | Kraft refers to Celgar Green Energy | circuit_id:188, owner:None, planning_rgn:None, num_of_circuits:188, current:188, line_segment_length_km:188, line_segment_length_mi:188, line_length_km:188, line_length_mi:188, voltage:188, reactance:24, smax:25, sum_ampacity:None, win_ampacity:None, sum_rating:None, win_rating:None, power_factor:None, win_capacity:458, starting_node_code:None, ending_node_name:188, ending_node_code:None, other_references:None, notes:None
1024 | 15106 | 6L | BC | British Columbia | FortisBC | 1 | ac | 2.5 | 1.543 | 18.5 | 11.42 | 63 | [6 empty] | 3 | 30 | 33 |  | BC_KRA_GSS |  | BC_WST_DSS |  | circuit_id:188, owner:None, planning_rgn:None, num_of_circuits:188, current:188, line_segment_length_km:188, line_segment_length_mi:188, line_length_km:188, line_length_mi:188, voltage:188, reactance:24, smax:25, sum_ampacity:None, win_ampacity:None, sum_rating:None, win_rating:None, power_factor:None, win_capacity:458, starting_node_code:None, ending_node_name:188, ending_node_code:None, other_references:None, notes:None
1025 | 15107 | 7L | BC | British Columbia | FortisBC | 1 | ac | 1 | 0.617 | 2 | 1.235 | 63 | [6 empty] | 3 | 30 | 33 |  | BC_BTS_TSS |  | BC_BSS_SWS |  | circuit_id:188, owner:None, planning_rgn:None, num_of_circuits:188, current:188, line_segment_length_km:188, line_segment_length_mi:188, line_length_km:188, line_length_mi:188, voltage:188, reactance:24, smax:25, sum_ampacity:None, win_ampacity:None, sum_rating:None, win_rating:None, power_factor:None, win_capacity:458, starting_node_code:None, ending_node_name:188, ending_node_code:None, other_references:None, notes:None
1026 | 15108 | 7L | BC | British Columbia | FortisBC | 1 | ac | 1 | 0.617 | 2 | 1.235 | 63 | [6 empty] | 3 | 30 | 33 |  | BC_BSS_SWS |  | BC_BRD_GSS |  | circuit_id:188, owner:None, planning_rgn:None, num_of_circuits:188, current:188, line_segment_length_km:188, line_segment_length_mi:188, line_length_km:188, line_length_mi:188, voltage:188, reactance:24, smax:25, sum_ampacity:None, win_ampacity:None, sum_rating:None, win_rating:None, power_factor:None, win_capacity:458, starting_node_code:None, ending_node_name:188, ending_node_code:None, other_references:None, notes:None
1027 | 15109 | 8L | BC | British Columbia | FortisBC | 1 | ac | 1 | 0.617 | 2 | 1.235 | 63 | [6 empty] | 3 | 30 | 33 |  | BC_BTS_TSS |  | BC_BSS_SWS |  | circuit_id:188, owner:None, planning_rgn:None, num_of_circuits:188, current:188, line_segment_length_km:188, line_segment_length_mi:188, line_length_km:188, line_length_mi:188, voltage:188, reactance:24, smax:25, sum_ampacity:None, win_ampacity:None, sum_rating:None, win_rating:None, power_factor:None, win_capacity:458, starting_node_code:None, ending_node_name:188, ending_node_code:None, other_references:None, notes:None
1028 | 15110 | 8L | BC | British Columbia | FortisBC | 1 | ac | 1 | 0.617 | 2 | 1.235 | 63 | [6 empty] | 3 | 30 | 33 |  | BC_BSS_SWS |  | BC_BRD_GSS |  | circuit_id:188, owner:None, planning_rgn:None, num_of_circuits:188, current:188, line_segment_length_km:188, line_segment_length_mi:188, line_length_km:188, line_length_mi:188, voltage:188, reactance:24, smax:25, sum_ampacity:None, win_ampacity:None, sum_rating:None, win_rating:None, power_factor:None, win_capacity:458, starting_node_code:None, ending_node_name:188, ending_node_code:None, other_references:None, notes:None
1029 | 15111 | 9EL | BC | British Columbia | FortisBC | 1 | ac | 2.5 | 1.543 | 53.5 | 33.025 | 63 | [6 empty] | 3 | 30 | 33 |  | BC_GFT_TSS |  | BC_RUC_JCT |  | circuit_id:188, owner:None, planning_rgn:None, num_of_circuits:188, current:188, line_segment_length_km:188, line_segment_length_mi:188, line_length_km:188, line_length_mi:188, voltage:188, reactance:24, smax:25, sum_ampacity:None, win_ampacity:None, sum_rating:None, win_rating:None, power_factor:None, win_capacity:458, starting_node_code:None, ending_node_name:188, ending_node_code:None, other_references:None, notes:None
1030 | 15112 | 9ELRUC | BC | British Columbia | FortisBC | 1 | ac | 1 | 0.617 | 2.5 | 1.543 | 63 | [6 empty] | 3 | 30 | 33 |  | BC_RUC_JCT |  | BC_BRA_ISS |  | circuit_id:188, owner:None, planning_rgn:None, num_of_circuits:188, current:188, line_segment_length_km:188, line_segment_length_mi:188, line_length_km:188, line_length_mi:188, voltage:188, reactance:24, smax:25, sum_ampacity:None, win_ampacity:None, sum_rating:None, win_rating:None, power_factor:None, win_capacity:458, starting_node_code:None, ending_node_name:188, ending_node_code:None, other_references:None, notes:None
1031 | 15113 | 9ELRUC | BC | British Columbia | FortisBC | 1 | ac | 1.5 | 0.926 | 2.5 | 1.543 | 63 | [6 empty] | 3 | 30 | 33 |  | BC_BRA_ISS |  | BC_RUC_DSS |  | circuit_id:188, owner:None, planning_rgn:None, num_of_circuits:188, current:188, line_segment_length_km:188, line_segment_length_mi:188, line_length_km:188, line_length_mi:188, voltage:188, reactance:24, smax:25, sum_ampacity:None, win_ampacity:None, sum_rating:None, win_rating:None, power_factor:None, win_capacity:458, starting_node_code:None, ending_node_name:188, ending_node_code:None, other_references:None, notes:None
1032 | 15114 | 9EL | BC | British Columbia | FortisBC | 1 | ac | 17.5 | 10.802 | 53.5 | 33.025 | 63 | [6 empty] | 3 | 30 | 33 |  | BC_RUC_JCT |  | BC_CHR_JCT |  | circuit_id:188, owner:None, planning_rgn:None, num_of_circuits:188, current:188, line_segment_length_km:188, line_segment_length_mi:188, line_length_km:188, line_length_mi:188, voltage:188, reactance:24, smax:25, sum_ampacity:None, win_ampacity:None, sum_rating:None, win_rating:None, power_factor:None, win_capacity:458, starting_node_code:None, ending_node_name:188, ending_node_code:None, other_references:None, notes:None
1033 | 15115 | 9ELCHR | BC | British Columbia | FortisBC | 1 | ac | 2 | 1.235 | 2 | 1.235 | 63 | [6 empty] | 3 | 30 | 33 |  | BC_CHR_JCT |  | BC_CHR_DSS |  | circuit_id:188, owner:None, planning_rgn:None, num_of_circuits:188, current:188, line_segment_length_km:188, line_segment_length_mi:188, line_length_km:188, line_length_mi:188, voltage:188, reactance:24, smax:25, sum_ampacity:None, win_ampacity:None, sum_rating:None, win_rating:None, power_factor:None, win_capacity:458, starting_node_code:None, ending_node_name:188, ending_node_code:None, other_references:None, notes:None
1034 | 15116 | 9EL | BC | British Columbia | FortisBC | 1 | ac | 32.5 | 20.062 | 53.5 | 33.025 | 63 | [6 empty] | 3 | 30 | 33 |  | BC_CHR_JCT |  | BC_CSC_JCT |  | circuit_id:188, owner:None, planning_rgn:None, num_of_circuits:188, current:188, line_segment_length_km:188, line_segment_length_mi:188, line_length_km:188, line_length_mi:188, voltage:188, reactance:24, smax:25, sum_ampacity:None, win_ampacity:None, sum_rating:None, win_rating:None, power_factor:None, win_capacity:458, starting_node_code:None, ending_node_name:188, ending_node_code:None, other_references:None, notes:None
1035 | 15117 | 9EL | BC | British Columbia | FortisBC | 1 | ac | 1 | 0.617 | 53.5 | 33.025 | 63 | [6 empty] | 3 | 30 | 33 |  | BC_CSC_JCT |  | BC_CSC_DSS |  | circuit_id:188, owner:None, planning_rgn:None, num_of_circuits:188, current:188, line_segment_length_km:188, line_segment_length_mi:188, line_length_km:188, line_length_mi:188, voltage:188, reactance:24, smax:25, sum_ampacity:None, win_ampacity:None, sum_rating:None, win_rating:None, power_factor:None, win_capacity:458, starting_node_code:None, ending_node_name:188, ending_node_code:None, other_references:None, notes:None
1036 | 15118 | 9L | BC | British Columbia | FortisBC | 1 | ac | 7.5 | 4.63 | 7.5 | 4.63 | 63 | [6 empty] | 3 | 30 | 33 |  | BC_CSC_JCT |  | BC_WTS_DSS |  | circuit_id:188, owner:None, planning_rgn:None, num_of_circuits:188, current:188, line_segment_length_km:188, line_segment_length_mi:188, line_length_km:188, line_length_mi:188, voltage:188, reactance:24, smax:25, sum_ampacity:None, win_ampacity:None, sum_rating:None, win_rating:None, power_factor:None, win_capacity:458, starting_node_code:None, ending_node_name:188, ending_node_code:None, other_references:None, notes:None
1037 | 15119 | 10EL | BC | British Columbia | FortisBC | 1 | ac | 2.5 | 1.543 | 53.5 | 33.025 | 63 | [6 empty] | 3 | 30 | 33 |  | BC_GFT_TSS |  | BC_RUC_JCT |  | circuit_id:188, owner:None, planning_rgn:None, num_of_circuits:188, current:188, line_segment_length_km:188, line_segment_length_mi:188, line_length_km:188, line_length_mi:188, voltage:188, reactance:24, smax:25, sum_ampacity:None, win_ampacity:None, sum_rating:None, win_rating:None, power_factor:None, win_capacity:458, starting_node_code:None, ending_node_name:188, ending_node_code:None, other_references:None, notes:None
1038 | 15120 | 10ELRUC | BC | British Columbia | FortisBC | 1 | ac | 1 | 0.617 | 2.5 | 1.543 | 63 | [6 empty] | 3 | 30 | 33 |  | BC_RUC_JCT |  | BC_BRA_ISS |  | circuit_id:188, owner:None, planning_rgn:None, num_of_circuits:188, current:188, line_segment_length_km:188, line_segment_length_mi:188, line_length_km:188, line_length_mi:188, voltage:188, reactance:24, smax:25, sum_ampacity:None, win_ampacity:None, sum_rating:None, win_rating:None, power_factor:None, win_capacity:458, starting_node_code:None, ending_node_name:188, ending_node_code:None, other_references:None, notes:None
1039 | 15121 | 10ELRUC | BC | British Columbia | FortisBC | 1 | ac | 1.5 | 0.926 | 2.5 | 1.543 | 63 | [6 empty] | 3 | 30 | 33 |  | BC_BRA_ISS |  | BC_RUC_DSS |  | circuit_id:188, owner:None, planning_rgn:None, num_of_circuits:188, current:188, line_segment_length_km:188, line_segment_length_mi:188, line_length_km:188, line_length_mi:188, voltage:188, reactance:24, smax:25, sum_ampacity:None, win_ampacity:None, sum_rating:None, win_rating:None, power_factor:None, win_capacity:458, starting_node_code:None, ending_node_name:188, ending_node_code:None, other_references:None, notes:None
1040 | 15122 | 10EL | BC | British Columbia | FortisBC | 1 | ac | 17.5 | 10.802 | 53.5 | 33.025 | 63 | [6 empty] | 3 | 30 | 33 |  | BC_RUC_JCT |  | BC_CHR_JCT |  | circuit_id:188, owner:None, planning_rgn:None, num_of_circuits:188, current:188, line_segment_length_km:188, line_segment_length_mi:188, line_length_km:188, line_length_mi:188, voltage:188, reactance:24, smax:25, sum_ampacity:None, win_ampacity:None, sum_rating:None, win_rating:None, power_factor:None, win_capacity:458, starting_node_code:None, ending_node_name:188, ending_node_code:None, other_references:None, notes:None
1041 | 15123 | 10ELCHR | BC | British Columbia | FortisBC | 1 | ac | 2 | 1.235 | 2 | 1.235 | 63 | [6 empty] | 3 | 30 | 33 |  | BC_CHR_JCT |  | BC_CHR_DSS |  | circuit_id:188, owner:None, planning_rgn:None, num_of_circuits:188, current:188, line_segment_length_km:188, line_segment_length_mi:188, line_length_km:188, line_length_mi:188, voltage:188, reactance:24, smax:25, sum_ampacity:None, win_ampacity:None, sum_rating:None, win_rating:None, power_factor:None, win_capacity:458, starting_node_code:None, ending_node_name:188, ending_node_code:None, other_references:None, notes:None
1042 | 15124 | 10EL | BC | British Columbia | FortisBC | 1 | ac | 32.5 | 20.062 | 53.5 | 33.025 | 63 | [6 empty] | 3 | 30 | 33 |  | BC_CHR_JCT |  | BC_CSC_JCT |  | circuit_id:188, owner:None, planning_rgn:None, num_of_circuits:188, current:188, line_segment_length_km:188, line_segment_length_mi:188, line_length_km:188, line_length_mi:188, voltage:188, reactance:24, smax:25, sum_ampacity:None, win_ampacity:None, sum_rating:None, win_rating:None, power_factor:None, win_capacity:458, starting_node_code:None, ending_node_name:188, ending_node_code:None, other_references:None, notes:None
1043 | 15125 | 10EL | BC | British Columbia | FortisBC | 1 | ac | 1 | 0.617 | 53.5 | 33.025 | 63 | [6 empty] | 3 | 30 | 33 |  | BC_CSC_JCT |  | BC_CSC_DSS |  | circuit_id:188, owner:None, planning_rgn:None, num_of_circuits:188, current:188, line_segment_length_km:188, line_segment_length_mi:188, line_length_km:188, line_length_mi:188, voltage:188, reactance:24, smax:25, sum_ampacity:None, win_ampacity:None, sum_rating:None, win_rating:None, power_factor:None, win_capacity:458, starting_node_code:None, ending_node_name:188, ending_node_code:None, other_references:None, notes:None
1044 | 15126 | 10L | BC | British Columbia | FortisBC | 1 | ac | 7.5 | 4.63 | 7.5 | 4.63 | 63 | [6 empty] | 3 | 30 | 33 |  | BC_CSC_JCT |  | BC_WTS_DSS |  | circuit_id:188, owner:None, planning_rgn:None, num_of_circuits:188, current:188, line_segment_length_km:188, line_segment_length_mi:188, line_length_km:188, line_length_mi:188, voltage:188, reactance:24, smax:25, sum_ampacity:None, win_ampacity:None, sum_rating:None, win_rating:None, power_factor:None, win_capacity:458, starting_node_code:None, ending_node_name:188, ending_node_code:None, other_references:None, notes:None
1045 | 15127 | 11EL | BC | British Columbia | FortisBC | 1 | ac | 60 | 37.037 | 60 | 37.037 | 161 | [6 empty] | 3 | 193 | 212 |  | BC_GFT_TSS |  | BC_ASM_TSS |  | circuit_id:188, owner:None, planning_rgn:None, num_of_circuits:188, current:188, line_segment_length_km:188, line_segment_length_mi:188, line_length_km:188, line_length_mi:188, voltage:188, reactance:24, smax:25, sum_ampacity:None, win_ampacity:None, sum_rating:None, win_rating:None, power_factor:None, win_capacity:458, starting_node_code:None, ending_node_name:188, ending_node_code:None, other_references:None, notes:None
1046 | 15128 | 11WL | BC | British Columbia | FortisBC | 1 | ac | 35 | 21.605 | 35 | 21.605 | 161 | [6 empty] | 3 | 193 | 212 |  | BC_KET_DSS |  | BC_GFT_TSS |  | circuit_id:188, owner:None, planning_rgn:None, num_of_circuits:188, current:188, line_segment_length_km:188, line_segment_length_mi:188, line_length_km:188, line_length_mi:188, voltage:188, reactance:24, smax:25, sum_ampacity:None, win_ampacity:None, sum_rating:None, win_rating:None, power_factor:None, win_capacity:458, starting_node_code:None, ending_node_name:188, ending_node_code:None, other_references:None, notes:None
1047 | 15129 | 12L (60L227) | BC | British Columbia | FortisBC | 1 | ac | 0.743 | 0.459 | 0.743 | 0.459 | 63 | [6 empty] | 3 | 30 | 33 |  | BC_KCL_GSS |  | BC_SLC_GSS |  | circuit_id:200, owner:None, planning_rgn:None, num_of_circuits:188, current:188, line_segment_length_km:200, line_segment_length_mi:200, line_length_km:200, line_length_mi:200, voltage:188, reactance:24, smax:25, sum_ampacity:None, win_ampacity:None, sum_rating:None, win_rating:None, power_factor:None, win_capacity:458, starting_node_code:None, ending_node_name:200, ending_node_code:None, other_references:None, notes:None
1048 | 15130 | 13L (60L225) | BC | British Columbia | FortisBC | 1 | ac | 0.429 | 0.265 | 0.429 | 0.265 | 63 | [6 empty] | 3 | 30 | 33 |  | BC_KCL_GSS |  | BC_SLC_GSS |  | circuit_id:200, owner:None, planning_rgn:None, num_of_circuits:188, current:188, line_segment_length_km:200, line_segment_length_mi:200, line_length_km:200, line_length_mi:200, voltage:188, reactance:24, smax:25, sum_ampacity:None, win_ampacity:None, sum_rating:None, win_rating:None, power_factor:None, win_capacity:458, starting_node_code:None, ending_node_name:200, ending_node_code:None, other_references:None, notes:None
1049 | 15131 | 14L | BC | British Columbia | FortisBC | 1 | ac | 11 | 6.79 | 11.5 | 7.099 | 63 | [6 empty] | 3 | 30 | 33 |  | BC_ESS_SWS |  | BC_WHS_TSS |  | circuit_id:188, owner:None, planning_rgn:None, num_of_circuits:188, current:188, line_segment_length_km:188, line_segment_length_mi:188, line_length_km:188, line_length_mi:188, voltage:188, reactance:24, smax:25, sum_ampacity:None, win_ampacity:None, sum_rating:None, win_rating:None, power_factor:None, win_capacity:458, starting_node_code:None, ending_node_name:188, ending_node_code:None, other_references:None, notes:None
1050 | 15132 | 14L | BC | British Columbia | FortisBC | 1 | ac | 0.5 | 0.309 | 11.5 | 7.099 | 63 | [6 empty] | 3 | 30 | 33 |  | BC_WHS_TSS |  | BC_WAN_GSS |  | circuit_id:188, owner:None, planning_rgn:None, num_of_circuits:188, current:188, line_segment_length_km:188, line_segment_length_mi:188, line_length_km:188, line_length_mi:188, voltage:188, reactance:24, smax:25, sum_ampacity:None, win_ampacity:None, sum_rating:None, win_rating:None, power_factor:None, win_capacity:458, starting_node_code:None, ending_node_name:188, ending_node_code:None, other_references:None, notes:None
1051 | 15133 | 15L | BC | British Columbia | FortisBC | 1 | ac | 11 | 6.79 | 11.5 | 7.099 | 63 | [6 empty] | 3 | 30 | 33 |  | BC_ESS_SWS |  | BC_WHS_TSS |  | circuit_id:188, owner:None, planning_rgn:None, num_of_circuits:188, current:188, line_segment_length_km:188, line_segment_length_mi:188, line_length_km:188, line_length_mi:188, voltage:188, reactance:24, smax:25, sum_ampacity:None, win_ampacity:None, sum_rating:None, win_rating:None, power_factor:None, win_capacity:458, starting_node_code:None, ending_node_name:188, ending_node_code:None, other_references:None, notes:None
1052 | 15134 | 15L | BC | British Columbia | FortisBC | 1 | ac | 0.5 | 0.309 | 11.5 | 7.099 | 63 | [6 empty] | 3 | 30 | 33 |  | BC_WHS_TSS |  | BC_WAN_GSS |  | circuit_id:188, owner:None, planning_rgn:None, num_of_circuits:188, current:188, line_segment_length_km:188, line_segment_length_mi:188, line_length_km:188, line_length_mi:188, voltage:188, reactance:24, smax:25, sum_ampacity:None, win_ampacity:None, sum_rating:None, win_rating:None, power_factor:None, win_capacity:458, starting_node_code:None, ending_node_name:188, ending_node_code:None, other_references:None, notes:None
1053 | 15135 | 16L | BC | British Columbia | FortisBC | 1 | ac | 11 | 6.79 | 11.5 | 7.099 | 63 | [6 empty] | 3 | 30 | 33 |  | BC_ESS_SWS |  | BC_WHS_TSS |  | circuit_id:188, owner:None, planning_rgn:None, num_of_circuits:188, current:188, line_segment_length_km:188, line_segment_length_mi:188, line_length_km:188, line_length_mi:188, voltage:188, reactance:24, smax:25, sum_ampacity:None, win_ampacity:None, sum_rating:None, win_rating:None, power_factor:None, win_capacity:458, starting_node_code:None, ending_node_name:188, ending_node_code:None, other_references:None, notes:None
1054 | 15136 | 16L | BC | British Columbia | FortisBC | 1 | ac | 0.5 | 0.309 | 11.5 | 7.099 | 63 | [6 empty] | 3 | 30 | 33 |  | BC_WHS_TSS |  | BC_WAN_GSS |  | circuit_id:188, owner:None, planning_rgn:None, num_of_circuits:188, current:188, line_segment_length_km:188, line_segment_length_mi:188, line_length_km:188, line_length_mi:188, voltage:188, reactance:24, smax:25, sum_ampacity:None, win_ampacity:None, sum_rating:None, win_rating:None, power_factor:None, win_capacity:458, starting_node_code:None, ending_node_name:188, ending_node_code:None, other_references:None, notes:None
1055 | 15137 | 17L | BC | British Columbia | FortisBC | 1 | ac | 11 | 6.79 | 11.5 | 7.099 | 63 | [6 empty] | 3 | 30 | 33 |  | BC_ESS_SWS |  | BC_WHS_TSS |  | circuit_id:188, owner:None, planning_rgn:None, num_of_circuits:188, current:188, line_segment_length_km:188, line_segment_length_mi:188, line_length_km:188, line_length_mi:188, voltage:188, reactance:24, smax:25, sum_ampacity:None, win_ampacity:None, sum_rating:None, win_rating:None, power_factor:None, win_capacity:458, starting_node_code:None, ending_node_name:188, ending_node_code:None, other_references:None, notes:None
1056 | 15138 | 17L | BC | British Columbia | FortisBC | 1 | ac | 0.5 | 0.309 | 11.5 | 7.099 | 63 | [6 empty] | 3 | 30 | 33 |  | BC_WHS_TSS |  | BC_WAN_GSS |  | circuit_id:188, owner:None, planning_rgn:None, num_of_circuits:188, current:188, line_segment_length_km:188, line_segment_length_mi:188, line_length_km:188, line_length_mi:188, voltage:188, reactance:24, smax:25, sum_ampacity:None, win_ampacity:None, sum_rating:None, win_rating:None, power_factor:None, win_capacity:458, starting_node_code:None, ending_node_name:188, ending_node_code:None, other_references:None, notes:None
1057 | 15139 | 18L | BC | British Columbia | FortisBC | 1 | ac | 8.5 | 5.247 | 8.5 | 5.247 | 63 | [6 empty] | 3 | 30 | 33 |  | BC_WHS_TSS |  | BC_BEP_DSS |  | circuit_id:188, owner:None, planning_rgn:None, num_of_circuits:188, current:188, line_segment_length_km:188, line_segment_length_mi:188, line_length_km:188, line_length_mi:188, voltage:188, reactance:24, smax:25, sum_ampacity:None, win_ampacity:None, sum_rating:None, win_rating:None, power_factor:None, win_capacity:458, starting_node_code:None, ending_node_name:188, ending_node_code:None, other_references:None, notes:None
1058 | 15140 | 19L | BC | British Columbia | FortisBC | 1 | ac | 12.5 | 7.716 | 40 | 24.691 | 63 | [6 empty] | 3 | 30 | 33 |  | BC_SLC_GSS |  | BC_PAS_DSS |  | circuit_id:188, owner:None, planning_rgn:None, num_of_circuits:188, current:188, line_segment_length_km:188, line_segment_length_mi:188, line_length_km:188, line_length_mi:188, voltage:188, reactance:24, smax:25, sum_ampacity:None, win_ampacity:None, sum_rating:None, win_rating:None, power_factor:None, win_capacity:458, starting_node_code:None, ending_node_name:188, ending_node_code:None, other_references:None, notes:None
1059 | 15141 | 19L | BC | British Columbia | FortisBC | 1 | ac | 27.5 | 16.975 | 40 | 24.691 | 63 | [6 empty] | 3 | 30 | 33 |  | BC_PAS_DSS |  | BC_VAL_DSS |  | circuit_id:188, owner:None, planning_rgn:None, num_of_circuits:188, current:188, line_segment_length_km:188, line_segment_length_mi:188, line_length_km:188, line_length_mi:188, voltage:188, reactance:24, smax:25, sum_ampacity:None, win_ampacity:None, sum_rating:None, win_rating:None, power_factor:None, win_capacity:458, starting_node_code:None, ending_node_name:188, ending_node_code:None, other_references:None, notes:None
1060 | 15142 | 20L | BC | British Columbia | FortisBC | 1 | ac | 4.5 | 2.778 | 42.5 | 26.235 | 63 | [6 empty] | 3 | 30 | 33 |  | BC_WTS_DSS |  | BC_GLM_DSS |  | circuit_id:188, owner:None, planning_rgn:None, num_of_circuits:188, current:188, line_segment_length_km:188, line_segment_length_mi:188, line_length_km:188, line_length_mi:188, voltage:188, reactance:24, smax:25, sum_ampacity:None, win_ampacity:None, sum_rating:None, win_rating:None, power_factor:None, win_capacity:458, starting_node_code:None, ending_node_name:188, ending_node_code:None, other_references:None, notes:None
1061 | 15143 | 20L | BC | British Columbia | FortisBC | 1 | ac | 5.5 | 3.395 | 42.5 | 26.235 | 63 | [6 empty] | 3 | 30 | 33 |  | BC_GLM_DSS |  | BC_BEP_DSS |  | circuit_id:188, owner:None, planning_rgn:None, num_of_circuits:188, current:188, line_segment_length_km:188, line_segment_length_mi:188, line_length_km:188, line_length_mi:188, voltage:188, reactance:24, smax:25, sum_ampacity:None, win_ampacity:None, sum_rating:None, win_rating:None, power_factor:None, win_capacity:458, starting_node_code:None, ending_node_name:188, ending_node_code:None, other_references:None, notes:None
1062 | 15144 | 20L | BC | British Columbia | FortisBC | 1 | ac | 7.5 | 4.63 | 42.5 | 26.235 | 63 | [6 empty] | 3 | 30 | 33 |  | BC_BEP_DSS |  | BC_FRU_DSS |  | circuit_id:188, owner:None, planning_rgn:None, num_of_circuits:188, current:188, line_segment_length_km:188, line_segment_length_mi:188, line_length_km:188, line_length_mi:188, voltage:188, reactance:24, smax:25, sum_ampacity:None, win_ampacity:None, sum_rating:None, win_rating:None, power_factor:None, win_capacity:458, starting_node_code:None, ending_node_name:188, ending_node_code:None, other_references:None, notes:None
1063 | 15145 | 20L | BC | British Columbia | FortisBC | 1 | ac | 7.5 | 4.63 | 42.5 | 26.235 | 63 | [6 empty] | 3 | 30 | 33 |  | BC_FRU_DSS |  | BC_HER_DSS |  | circuit_id:188, owner:None, planning_rgn:None, num_of_circuits:188, current:188, line_segment_length_km:188, line_segment_length_mi:188, line_length_km:188, line_length_mi:188, voltage:188, reactance:24, smax:25, sum_ampacity:None, win_ampacity:None, sum_rating:None, win_rating:None, power_factor:None, win_capacity:458, starting_node_code:None, ending_node_name:188, ending_node_code:None, other_references:None, notes:None
1064 | 15146 | 20L | BC | British Columbia | FortisBC | 1 | ac | 17.5 | 10.802 | 42.5 | 26.235 | 63 | [6 empty] | 3 | 30 | 33 |  | BC_HER_DSS |  | BC_SLM_DSS | SLM used for Salmo to avoid confusion with SAL - Saltspring | circuit_id:188, owner:None, planning_rgn:None, num_of_circuits:188, current:188, line_segment_length_km:188, line_segment_length_mi:188, line_length_km:188, line_length_mi:188, voltage:188, reactance:24, smax:25, sum_ampacity:None, win_ampacity:None, sum_rating:None, win_rating:None, power_factor:None, win_capacity:458, starting_node_code:None, ending_node_name:188, ending_node_code:None, other_references:None, notes:None
1065 | 15147 | 21L | BC | British Columbia | FortisBC | 1 | ac | 1.5 | 0.926 | 1.5 | 0.926 | 63 | [6 empty] | 3 | 30 | 33 |  | BC_SLC_GSS |  | BC_LBO_GSS |  | circuit_id:188, owner:None, planning_rgn:None, num_of_circuits:188, current:188, line_segment_length_km:188, line_segment_length_mi:188, line_length_km:188, line_length_mi:188, voltage:188, reactance:24, smax:25, sum_ampacity:None, win_ampacity:None, sum_rating:None, win_rating:None, power_factor:None, win_capacity:458, starting_node_code:None, ending_node_name:188, ending_node_code:None, other_references:None, notes:None
1066 | 15148 | 22L | BC | British Columbia | FortisBC | 1 | ac | 2.5 | 1.543 | 2.5 | 1.543 | 63 | [6 empty] | 3 | 30 | 33 |  | BC_SLC_GSS |  | BC_USS_SWS |  | circuit_id:188, owner:None, planning_rgn:None, num_of_circuits:188, current:188, line_segment_length_km:188, line_segment_length_mi:188, line_length_km:188, line_length_mi:188, voltage:188, reactance:24, smax:25, sum_ampacity:None, win_ampacity:None, sum_rating:None, win_rating:None, power_factor:None, win_capacity:458, starting_node_code:None, ending_node_name:188, ending_node_code:None, other_references:None, notes:None
1067 | 15149 | 23L | BC | British Columbia | FortisBC | 1 | ac | 1.5 | 0.926 | 4 | 2.469 | 63 | [6 empty] | 3 | 30 | 33 |  | BC_SLC_GSS |  | BC_LBO_GSS |  | circuit_id:188, owner:None, planning_rgn:None, num_of_circuits:188, current:188, line_segment_length_km:188, line_segment_length_mi:188, line_length_km:188, line_length_mi:188, voltage:188, reactance:24, smax:25, sum_ampacity:None, win_ampacity:None, sum_rating:None, win_rating:None, power_factor:None, win_capacity:458, starting_node_code:None, ending_node_name:188, ending_node_code:None, other_references:None, notes:None
1068 | 15150 | 23L | BC | British Columbia | FortisBC | 1 | ac | 1 | 0.617 | 4 | 2.469 | 63 | [6 empty] | 3 | 30 | 33 |  | BC_LBO_GSS |  | BC_USS_SWS |  | circuit_id:188, owner:None, planning_rgn:None, num_of_circuits:188, current:188, line_segment_length_km:188, line_segment_length_mi:188, line_length_km:188, line_length_mi:188, voltage:188, reactance:24, smax:25, sum_ampacity:None, win_ampacity:None, sum_rating:None, win_rating:None, power_factor:None, win_capacity:458, starting_node_code:None, ending_node_name:188, ending_node_code:None, other_references:None, notes:None
1069 | 15151 | 23L | BC | British Columbia | FortisBC | 1 | ac | 1.5 | 0.926 | 4 | 2.469 | 63 | [6 empty] | 3 | 30 | 33 |  | BC_USS_SWS |  | BC_COR_GSS |  | circuit_id:188, owner:None, planning_rgn:None, num_of_circuits:188, current:188, line_segment_length_km:188, line_segment_length_mi:188, line_length_km:188, line_length_mi:188, voltage:188, reactance:24, smax:25, sum_ampacity:None, win_ampacity:None, sum_rating:None, win_rating:None, power_factor:None, win_capacity:458, starting_node_code:None, ending_node_name:188, ending_node_code:None, other_references:None, notes:None
1070 | 15152 | 24L | BC | British Columbia | FortisBC | 1 | ac | 4 | 2.469 | 4 | 2.469 | 63 | [6 empty] | 3 | 30 | 33 |  | BC_SLC_GSS |  | BC_COR_GSS |  | circuit_id:188, owner:None, planning_rgn:None, num_of_circuits:188, current:188, line_segment_length_km:188, line_segment_length_mi:188, line_length_km:188, line_length_mi:188, voltage:188, reactance:24, smax:25, sum_ampacity:None, win_ampacity:None, sum_rating:None, win_rating:None, power_factor:None, win_capacity:458, starting_node_code:None, ending_node_name:188, ending_node_code:None, other_references:None, notes:None
1071 | 15153 | 25L | BC | British Columbia | FortisBC | 1 | ac | 9 | 5.556 | 16.5 | 10.185 | 63 | [6 empty] | 3 | 30 | 33 |  | BC_BSS_SWS |  | BC_TAR_DSS |  | circuit_id:188, owner:None, planning_rgn:None, num_of_circuits:188, current:188, line_segment_length_km:188, line_segment_length_mi:188, line_length_km:188, line_length_mi:188, voltage:188, reactance:24, smax:25, sum_ampacity:None, win_ampacity:None, sum_rating:None, win_rating:None, power_factor:None, win_capacity:458, starting_node_code:None, ending_node_name:188, ending_node_code:None, other_references:None, notes:None
1072 | 15154 | 25L | BC | British Columbia | FortisBC | 1 | ac | 6.5 | 4.012 | 16.5 | 10.185 | 63 | [6 empty] | 3 | 30 | 33 |  | BC_TAR_DSS |  | BC_PLA_DSS |  | circuit_id:188, owner:None, planning_rgn:None, num_of_circuits:188, current:188, line_segment_length_km:188, line_segment_length_mi:188, line_length_km:188, line_length_mi:188, voltage:188, reactance:24, smax:25, sum_ampacity:None, win_ampacity:None, sum_rating:None, win_rating:None, power_factor:None, win_capacity:458, starting_node_code:None, ending_node_name:188, ending_node_code:None, other_references:None, notes:None
1073 | 15155 | 25L | BC | British Columbia | FortisBC | 1 | ac | 1 | 0.617 | 16.5 | 10.185 | 63 | [6 empty] | 3 | 30 | 33 |  | BC_PLA_DSS |  | BC_SLC_GSS |  | circuit_id:188, owner:None, planning_rgn:None, num_of_circuits:188, current:188, line_segment_length_km:188, line_segment_length_mi:188, line_length_km:188, line_length_mi:188, voltage:188, reactance:24, smax:25, sum_ampacity:None, win_ampacity:None, sum_rating:None, win_rating:None, power_factor:None, win_capacity:458, starting_node_code:None, ending_node_name:188, ending_node_code:None, other_references:None, notes:None
1074 | 15156 | 26L | BC | British Columbia | FortisBC | 1 | ac | 1 | 0.617 | 18.5 | 11.42 | 63 | [6 empty] | 3 | 30 | 33 |  | BC_BSS_SWS |  | BC_BLB_JCT | BLB used for Blueberry to avoid confusion with BLU - Blue River | circuit_id:188, owner:None, planning_rgn:None, num_of_circuits:188, current:188, line_segment_length_km:188, line_segment_length_mi:188, line_length_km:188, line_length_mi:188, voltage:188, reactance:24, smax:25, sum_ampacity:None, win_ampacity:None, sum_rating:None, win_rating:None, power_factor:None, win_capacity:458, starting_node_code:None, ending_node_name:188, ending_node_code:None, other_references:None, notes:None
1075 | 15157 | 26L | BC | British Columbia | FortisBC | 1 | ac | 2.5 | 1.543 | 18.5 | 11.42 | 63 | [6 empty] | 3 | 30 | 33 |  | BC_BLB_JCT |  | BC_OOT_DSS | BLB used for Blueberry to avoid confusion with BLU - Blue River | circuit_id:188, owner:None, planning_rgn:None, num_of_circuits:188, current:188, line_segment_length_km:188, line_segment_length_mi:188, line_length_km:188, line_length_mi:188, voltage:188, reactance:24, smax:25, sum_ampacity:None, win_ampacity:None, sum_rating:None, win_rating:None, power_factor:None, win_capacity:458, starting_node_code:None, ending_node_name:188, ending_node_code:None, other_references:None, notes:None
1076 | 15158 | 26L | BC | British Columbia | FortisBC | 1 | ac | 5 | 3.086 | 18.5 | 11.42 | 63 | [6 empty] | 3 | 30 | 33 |  | BC_OOT_DSS |  | BC_BLB_DSS | BLB used for Blueberry to avoid confusion with BLU - Blue River | circuit_id:188, owner:None, planning_rgn:None, num_of_circuits:188, current:188, line_segment_length_km:188, line_segment_length_mi:188, line_length_km:188, line_length_mi:188, voltage:188, reactance:24, smax:25, sum_ampacity:None, win_ampacity:None, sum_rating:None, win_rating:None, power_factor:None, win_capacity:458, starting_node_code:None, ending_node_name:188, ending_node_code:None, other_references:None, notes:None
1077 | 15159 | 26L | BC | British Columbia | FortisBC | 1 | ac | 2 | 1.235 | 18.5 | 11.42 | 63 | [6 empty] | 3 | 30 | 33 |  | BC_BLB_JCT |  | BC_CAS_DSS | BLB used for Blueberry to avoid confusion with BLU - Blue River | circuit_id:188, owner:None, planning_rgn:None, num_of_circuits:188, current:188, line_segment_length_km:188, line_segment_length_mi:188, line_length_km:188, line_length_mi:188, voltage:188, reactance:24, smax:25, sum_ampacity:None, win_ampacity:None, sum_rating:None, win_rating:None, power_factor:None, win_capacity:458, starting_node_code:None, ending_node_name:188, ending_node_code:None, other_references:None, notes:None
1078 | 15160 | 26L | BC | British Columbia | FortisBC | 1 | ac | 5.5 | 3.395 | 18.5 | 11.42 | 63 | [6 empty] | 3 | 30 | 33 |  | BC_CAS_DSS |  | BC_KRA_GSS | Kraft refers to Celgar Green Energy | circuit_id:188, owner:None, planning_rgn:None, num_of_circuits:188, current:188, line_segment_length_km:188, line_segment_length_mi:188, line_length_km:188, line_length_mi:188, voltage:188, reactance:24, smax:25, sum_ampacity:None, win_ampacity:None, sum_rating:None, win_rating:None, power_factor:None, win_capacity:458, starting_node_code:None, ending_node_name:188, ending_node_code:None, other_references:None, notes:None
1079 | 15161 | 26L | BC | British Columbia | FortisBC | 1 | ac | 2.5 | 1.543 | 18.5 | 11.42 | 63 | [6 empty] | 3 | 30 | 33 |  | BC_KRA_GSS |  | BC_WST_DSS |  | circuit_id:188, owner:None, planning_rgn:None, num_of_circuits:188, current:188, line_segment_length_km:188, line_segment_length_mi:188, line_length_km:188, line_length_mi:188, voltage:188, reactance:24, smax:25, sum_ampacity:None, win_ampacity:None, sum_rating:None, win_rating:None, power_factor:None, win_capacity:458, starting_node_code:None, ending_node_name:188, ending_node_code:None, other_references:None, notes:None
1080 | 15162 | 27L | BC | British Columbia | FortisBC | 1 | ac | 12.5 | 7.716 | 52.5 | 32.407 | 63 | [6 empty] | 3 | 30 | 33 |  | BC_SLM_DSS |  | BC_YMR_DSS | SLM used for Salmo to avoid confusion with SAL - Saltspring | circuit_id:188, owner:None, planning_rgn:None, num_of_circuits:188, current:188, line_segment_length_km:188, line_segment_length_mi:188, line_length_km:188, line_length_mi:188, voltage:188, reactance:24, smax:25, sum_ampacity:None, win_ampacity:None, sum_rating:None, win_rating:None, power_factor:None, win_capacity:458, starting_node_code:None, ending_node_name:188, ending_node_code:None, other_references:None, notes:None
1081 | 15163 | 27L | BC | British Columbia | FortisBC | 1 | ac | 17.5 | 10.802 | 52.5 | 32.407 | 63 | [6 empty] | 3 | 30 | 33 |  | BC_YMR_DSS |  | BC_COT_DSS |  | circuit_id:188, owner:None, planning_rgn:None, num_of_circuits:188, current:188, line_segment_length_km:188, line_segment_length_mi:188, line_length_km:188, line_length_mi:188, voltage:188, reactance:24, smax:25, sum_ampacity:None, win_ampacity:None, sum_rating:None, win_rating:None, power_factor:None, win_capacity:458, starting_node_code:None, ending_node_name:188, ending_node_code:None, other_references:None, notes:None
1082 | 15164 | 27L | BC | British Columbia | FortisBC | 1 | ac | 10 | 6.173 | 52.5 | 32.407 | 63 | [6 empty] | 3 | 30 | 33 |  | BC_COT_DSS |  | BC_RSM_DSS |  | circuit_id:188, owner:None, planning_rgn:None, num_of_circuits:188, current:188, line_segment_length_km:188, line_segment_length_mi:188, line_length_km:188, line_length_mi:188, voltage:188, reactance:24, smax:25, sum_ampacity:None, win_ampacity:None, sum_rating:None, win_rating:None, power_factor:None, win_capacity:458, starting_node_code:None, ending_node_name:188, ending_node_code:None, other_references:None, notes:None
1083 | 15165 | 27L | BC | British Columbia | FortisBC | 1 | ac | 2.5 | 1.543 | 52.5 | 32.407 | 63 | [6 empty] | 3 | 30 | 33 |  | BC_RSM_DSS |  | BC_NLS_DSS | Nelson represents all substations within Nelson Hydro | circuit_id:188, owner:None, planning_rgn:None, num_of_circuits:188, current:188, line_segment_length_km:188, line_segment_length_mi:188, line_length_km:188, line_length_mi:188, voltage:188, reactance:24, smax:25, sum_ampacity:None, win_ampacity:None, sum_rating:None, win_rating:None, power_factor:None, win_capacity:458, starting_node_code:None, ending_node_name:188, ending_node_code:None, other_references:None, notes:None
1084 | 15166 | 27L | BC | British Columbia | FortisBC | 1 | ac | 10 | 6.173 | 52.5 | 32.407 | 63 | [6 empty] | 3 | 30 | 33 |  | BC_NLS_DSS |  | BC_COR_GSS | DELETED - NELSON JCT | circuit_id:188, owner:None, planning_rgn:None, num_of_circuits:188, current:188, line_segment_length_km:188, line_segment_length_mi:188, line_length_km:188, line_length_mi:188, voltage:188, reactance:24, smax:25, sum_ampacity:None, win_ampacity:None, sum_rating:None, win_rating:None, power_factor:None, win_capacity:458, starting_node_code:None, ending_node_name:188, ending_node_code:None, other_references:None, notes:None
1085 | 15167 | 28L | BC | British Columbia | FortisBC | 1 | ac | 10 | 6.173 | 10 | 6.173 | 63 | [6 empty] | 3 | 30 | 33 |  | BC_UBO_GSS |  | BC_NLS_DSS | Nelson represents all substations within Nelson Hydro | circuit_id:188, owner:None, planning_rgn:None, num_of_circuits:188, current:188, line_segment_length_km:188, line_segment_length_mi:188, line_length_km:188, line_length_mi:188, voltage:188, reactance:24, smax:25, sum_ampacity:None, win_ampacity:None, sum_rating:None, win_rating:None, power_factor:None, win_capacity:458, starting_node_code:None, ending_node_name:188, ending_node_code:None, other_references:None, notes:None
1086 | 15168 | 30L | BC | British Columbia | FortisBC | 1 | ac | 57.5 | 35.494 | 57.5 | 35.494 | 63 | [6 empty] | 3 | 30 | 33 |  | BC_SLC_GSS |  | BC_COF_DSS |  | circuit_id:188, owner:None, planning_rgn:None, num_of_circuits:188, current:188, line_segment_length_km:188, line_segment_length_mi:188, line_length_km:188, line_length_mi:188, voltage:188, reactance:24, smax:25, sum_ampacity:None, win_ampacity:None, sum_rating:None, win_rating:None, power_factor:None, win_capacity:458, starting_node_code:None, ending_node_name:188, ending_node_code:None, other_references:None, notes:None
1087 | 15169 | 31L | BC | British Columbia | FortisBC | 1 | ac | 5.5 | 3.395 | 5.5 | 3.395 | 63 | [6 empty] | 3 | 30 | 33 |  | BC_AAL_DSS |  | BC_CRE_DSS |  | circuit_id:188, owner:None, planning_rgn:None, num_of_circuits:188, current:188, line_segment_length_km:188, line_segment_length_mi:188, line_length_km:188, line_length_mi:188, voltage:188, reactance:24, smax:25, sum_ampacity:None, win_ampacity:None, sum_rating:None, win_rating:None, power_factor:None, win_capacity:458, starting_node_code:None, ending_node_name:188, ending_node_code:None, other_references:None, notes:None
1088 | 15170 | 32L | BC | British Columbia | FortisBC | 1 | ac | 67.5 | 41.667 | 67.5 | 41.667 | 63 | [6 empty] | 3 | 30 | 33 |  | BC_AAL_DSS |  | BC_CRA_DSS |  | circuit_id:188, owner:None, planning_rgn:None, num_of_circuits:188, current:188, line_segment_length_km:188, line_segment_length_mi:188, line_length_km:188, line_length_mi:188, voltage:188, reactance:24, smax:25, sum_ampacity:None, win_ampacity:None, sum_rating:None, win_rating:None, power_factor:None, win_capacity:458, starting_node_code:None, ending_node_name:188, ending_node_code:None, other_references:None, notes:None
1089 | 15171 | 33L | BC | British Columbia | FortisBC | 1 | ac | 0.5 | 0.309 | 0.5 | 0.309 | 63 | [6 empty] | 3 | 30 | 33 |  | BC_USS_SWS |  | BC_UBO_GSS |  | circuit_id:188, owner:None, planning_rgn:None, num_of_circuits:188, current:188, line_segment_length_km:188, line_segment_length_mi:188, line_length_km:188, line_length_mi:188, voltage:188, reactance:24, smax:25, sum_ampacity:None, win_ampacity:None, sum_rating:None, win_rating:None, power_factor:None, win_capacity:458, starting_node_code:None, ending_node_name:188, ending_node_code:None, other_references:None, notes:None
1090 | 15172 | 34L | BC | British Columbia | FortisBC | 1 | ac | 1 | 0.617 | 1 | 0.617 | 63 | [6 empty] | 3 | 30 | 33 |  | BC_ASM_TSS |  | BC_WTS_DSS |  | circuit_id:188, owner:None, planning_rgn:None, num_of_circuits:188, current:188, line_segment_length_km:188, line_segment_length_mi:188, line_length_km:188, line_length_mi:188, voltage:188, reactance:24, smax:25, sum_ampacity:None, win_ampacity:None, sum_rating:None, win_rating:None, power_factor:None, win_capacity:458, starting_node_code:None, ending_node_name:188, ending_node_code:None, other_references:None, notes:None
1091 | 15173 | 37L | BC | British Columbia | FortisBC | 1 | ac | 22.5 | 13.889 | 22.5 | 13.889 | 63 | [6 empty] | 3 | 30 | 33 |  | BC_COF_DSS |  | BC_KAS_DSS |  | circuit_id:188, owner:None, planning_rgn:None, num_of_circuits:188, current:188, line_segment_length_km:188, line_segment_length_mi:188, line_length_km:188, line_length_mi:188, voltage:188, reactance:24, smax:25, sum_ampacity:None, win_ampacity:None, sum_rating:None, win_rating:None, power_factor:None, win_capacity:458, starting_node_code:None, ending_node_name:188, ending_node_code:None, other_references:None, notes:None
1092 | 15174 | 38L | BC | British Columbia | FortisBC | 1 | ac | 5 | 3.086 | 5 | 3.086 | 63 | [6 empty] | 3 | 30 | 33 |  | BC_CRA_DSS |  | BC_COF_DSS |  | circuit_id:188, owner:None, planning_rgn:None, num_of_circuits:188, current:188, line_segment_length_km:188, line_segment_length_mi:188, line_length_km:188, line_length_mi:188, voltage:188, reactance:24, smax:25, sum_ampacity:None, win_ampacity:None, sum_rating:None, win_rating:None, power_factor:None, win_capacity:458, starting_node_code:None, ending_node_name:188, ending_node_code:None, other_references:None, notes:None
1093 | 15175 | 40L | BC | British Columbia | FortisBC | 1 | ac | 7.5 | 4.63 | 7.5 | 4.63 | 230 | [6 empty] | 3 | 402 | 435 |  | BC_BEN_TSS |  | BC_VAS_DSS |  | circuit_id:188, owner:None, planning_rgn:None, num_of_circuits:188, current:188, line_segment_length_km:188, line_segment_length_mi:188, line_length_km:188, line_length_mi:188, voltage:188, reactance:24, smax:25, sum_ampacity:None, win_ampacity:None, sum_rating:None, win_rating:None, power_factor:None, win_capacity:458, starting_node_code:None, ending_node_name:188, ending_node_code:None, other_references:None, notes:None
1094 | 15176 | 42L | BC | British Columbia | FortisBC | 1 | ac | 17.5 | 10.802 | 34 | 20.988 | 63 | [6 empty] | 3 | 30 | 33 |  | BC_OLI_DSS |  | BC_OKF_DSS |  | circuit_id:188, owner:None, planning_rgn:None, num_of_circuits:188, current:188, line_segment_length_km:188, line_segment_length_mi:188, line_length_km:188, line_length_mi:188, voltage:188, reactance:24, smax:25, sum_ampacity:None, win_ampacity:None, sum_rating:None, win_rating:None, power_factor:None, win_capacity:458, starting_node_code:None, ending_node_name:188, ending_node_code:None, other_references:None, notes:None
1095 | 15177 | 42L | BC | British Columbia | FortisBC | 1 | ac | 7 | 4.321 | 34 | 20.988 | 63 | [6 empty] | 3 | 30 | 33 |  | BC_OKF_DSS |  | BC_KAL2_DSS | KLD used for Kaledon to avoid confusion with KAL - Kalum | circuit_id:188, owner:None, planning_rgn:None, num_of_circuits:188, current:188, line_segment_length_km:188, line_segment_length_mi:188, line_length_km:188, line_length_mi:188, voltage:188, reactance:24, smax:25, sum_ampacity:None, win_ampacity:None, sum_rating:None, win_rating:None, power_factor:None, win_capacity:458, starting_node_code:None, ending_node_name:188, ending_node_code:None, other_references:None, notes:None
1096 | 15178 | 42L | BC | British Columbia | FortisBC | 1 | ac | 9.5 | 5.864 | 34 | 20.988 | 63 | [6 empty] | 3 | 30 | 33 |  | BC_KAL2_DSS |  | BC_HUT_DSS | KLD used for Kaledon to avoid confusion with KAL - Kalum | circuit_id:188, owner:None, planning_rgn:None, num_of_circuits:188, current:188, line_segment_length_km:188, line_segment_length_mi:188, line_length_km:188, line_length_mi:188, voltage:188, reactance:24, smax:25, sum_ampacity:None, win_ampacity:None, sum_rating:None, win_rating:None, power_factor:None, win_capacity:458, starting_node_code:None, ending_node_name:188, ending_node_code:None, other_references:None, notes:None
1097 | 15179 | 43L | BC | British Columbia | FortisBC | 1 | ac | 27.5 | 16.975 | 85 | 52.469 | 138 | [6 empty] | 3 | 141 | 156 |  | BC_PRI_DSS |  | BC_BCG_ISS |  | circuit_id:188, owner:None, planning_rgn:None, num_of_circuits:188, current:188, line_segment_length_km:188, line_segment_length_mi:188, line_length_km:188, line_length_mi:188, voltage:188, reactance:24, smax:25, sum_ampacity:None, win_ampacity:None, sum_rating:None, win_rating:None, power_factor:None, win_capacity:458, starting_node_code:None, ending_node_name:188, ending_node_code:None, other_references:None, notes:None
1098 | 15180 | 43L | BC | British Columbia | FortisBC | 1 | ac | 6 | 3.704 | 85 | 52.469 | 138 | [6 empty] | 3 | 141 | 156 |  | BC_BCG_ISS |  | BC_HED_DSS |  | circuit_id:188, owner:None, planning_rgn:None, num_of_circuits:188, current:188, line_segment_length_km:188, line_segment_length_mi:188, line_length_km:188, line_length_mi:188, voltage:188, reactance:24, smax:25, sum_ampacity:None, win_ampacity:None, sum_rating:None, win_rating:None, power_factor:None, win_capacity:458, starting_node_code:None, ending_node_name:188, ending_node_code:None, other_references:None, notes:None
1099 | 15181 | 43L | BC | British Columbia | FortisBC | 1 | ac | 27.5 | 16.975 | 85 | 52.469 | 138 | [6 empty] | 3 | 141 | 156 |  | BC_HED_DSS |  | BC_KER_DSS |  | circuit_id:188, owner:None, planning_rgn:None, num_of_circuits:188, current:188, line_segment_length_km:188, line_segment_length_mi:188, line_length_km:188, line_length_mi:188, voltage:188, reactance:24, smax:25, sum_ampacity:None, win_ampacity:None, sum_rating:None, win_rating:None, power_factor:None, win_capacity:458, starting_node_code:None, ending_node_name:188, ending_node_code:None, other_references:None, notes:None
1100 | 15182 | 43AL | BC | British Columbia | FortisBC | 1 | ac | 4 | 2.469 | 4 | 2.469 | 138 | [6 empty] | 3 | 141 | 156 |  | BC_HED_DSS |  | BC_MAS_ISS |  | circuit_id:188, owner:None, planning_rgn:None, num_of_circuits:188, current:188, line_segment_length_km:188, line_segment_length_mi:188, line_length_km:188, line_length_mi:188, voltage:188, reactance:24, smax:25, sum_ampacity:None, win_ampacity:None, sum_rating:None, win_rating:None, power_factor:None, win_capacity:458, starting_node_code:None, ending_node_name:188, ending_node_code:None, other_references:None, notes:None
1101 | 15183 | 43L | BC | British Columbia | FortisBC | 1 | ac | 24 | 14.815 | 85 | 52.469 | 138 | [6 empty] | 3 | 141 | 156 |  | BC_KER_DSS |  | BC_BEN_TSS |  | circuit_id:188, owner:None, planning_rgn:None, num_of_circuits:188, current:188, line_segment_length_km:188, line_segment_length_mi:188, line_length_km:188, line_length_mi:188, voltage:188, reactance:24, smax:25, sum_ampacity:None, win_ampacity:None, sum_rating:None, win_rating:None, power_factor:None, win_capacity:458, starting_node_code:None, ending_node_name:188, ending_node_code:None, other_references:None, notes:None
1102 | 15184 | 44L | BC | British Columbia | FortisBC | 1 | ac | 1 | 0.617 | 18.5 | 11.42 | 63 | [6 empty] | 3 | 30 | 33 |  | BC_OLI_DSS |  | BC_PNE_DSS | PNE used for Pine to avoid confusion with PIN - Pingston | circuit_id:188, owner:None, planning_rgn:None, num_of_circuits:188, current:188, line_segment_length_km:188, line_segment_length_mi:188, line_length_km:188, line_length_mi:188, voltage:188, reactance:24, smax:25, sum_ampacity:None, win_ampacity:None, sum_rating:None, win_rating:None, power_factor:None, win_capacity:458, starting_node_code:None, ending_node_name:188, ending_node_code:None, other_references:None, notes:None
1103 | 15185 | 44L | BC | British Columbia | FortisBC | 1 | ac | 17.5 | 10.802 | 18.5 | 11.42 | 63 | [6 empty] | 3 | 30 | 33 |  | BC_PNE_DSS |  | BC_OSO_DSS | PNE used for Pine to avoid confusion with PIN - Pingston | circuit_id:188, owner:None, planning_rgn:None, num_of_circuits:188, current:188, line_segment_length_km:188, line_segment_length_mi:188, line_length_km:188, line_length_mi:188, voltage:188, reactance:24, smax:25, sum_ampacity:None, win_ampacity:None, sum_rating:None, win_rating:None, power_factor:None, win_capacity:458, starting_node_code:None, ending_node_name:188, ending_node_code:None, other_references:None, notes:None
1104 | 15186 | 45L | BC | British Columbia | FortisBC | 1 | ac | 3.5 | 2.16 | 11 | 6.79 | 63 | [6 empty] | 3 | 30 | 33 |  | BC_RGA_DSS |  | BC_WES_DSS |  | circuit_id:188, owner:None, planning_rgn:None, num_of_circuits:188, current:188, line_segment_length_km:188, line_segment_length_mi:188, line_length_km:188, line_length_mi:188, voltage:188, reactance:24, smax:25, sum_ampacity:None, win_ampacity:None, sum_rating:None, win_rating:None, power_factor:None, win_capacity:458, starting_node_code:None, ending_node_name:188, ending_node_code:None, other_references:None, notes:None
1105 | 15187 | 45L | BC | British Columbia | FortisBC | 1 | ac | 7.5 | 4.63 | 11 | 6.79 | 63 | [6 empty] | 3 | 30 | 33 |  | BC_WES_DSS |  | BC_AWA_DSS |  | circuit_id:188, owner:None, planning_rgn:None, num_of_circuits:188, current:188, line_segment_length_km:188, line_segment_length_mi:188, line_length_km:188, line_length_mi:188, voltage:188, reactance:24, smax:25, sum_ampacity:None, win_ampacity:None, sum_rating:None, win_rating:None, power_factor:None, win_capacity:458, starting_node_code:None, ending_node_name:188, ending_node_code:None, other_references:None, notes:None
1106 | 15188 | 46L | BC | British Columbia | FortisBC | 1 | ac | 11.5 | 7.099 | 11.5 | 7.099 | 138 | [6 empty] | 3 | 141 | 156 |  | BC_LEE_TSS |  | BC_DUC_DSS |  | circuit_id:188, owner:None, planning_rgn:None, num_of_circuits:188, current:188, line_segment_length_km:188, line_segment_length_mi:188, line_length_km:188, line_length_mi:188, voltage:188, reactance:24, smax:25, sum_ampacity:None, win_ampacity:None, sum_rating:None, win_rating:None, power_factor:None, win_capacity:458, starting_node_code:None, ending_node_name:188, ending_node_code:None, other_references:None, notes:None
1107 | 15189 | 47L | BC | British Columbia | FortisBC | 1 | ac | 2.5 | 1.543 | 2.5 | 1.543 | 63 | [6 empty] | 3 | 30 | 33 |  | BC_HUT_DSS |  | BC_WAT_DSS |  | circuit_id:188, owner:None, planning_rgn:None, num_of_circuits:188, current:188, line_segment_length_km:188, line_segment_length_mi:188, line_length_km:188, line_length_mi:188, voltage:188, reactance:24, smax:25, sum_ampacity:None, win_ampacity:None, sum_rating:None, win_rating:None, power_factor:None, win_capacity:458, starting_node_code:None, ending_node_name:188, ending_node_code:None, other_references:None, notes:None
1108 | 15190 | 48L | BC | British Columbia | FortisBC | 1 | ac | 47.5 | 29.321 | 47.5 | 29.321 | 161 | [6 empty] | 3 | 193 | 212 |  | BC_BEN_TSS |  | BC_GFT_TSS |  | circuit_id:188, owner:None, planning_rgn:None, num_of_circuits:188, current:188, line_segment_length_km:188, line_segment_length_mi:188, line_length_km:188, line_length_mi:188, voltage:188, reactance:24, smax:25, sum_ampacity:None, win_ampacity:None, sum_rating:None, win_rating:None, power_factor:None, win_capacity:458, starting_node_code:None, ending_node_name:188, ending_node_code:None, other_references:None, notes:None
1109 | 15191 | 49L | BC | British Columbia | FortisBC | 1 | ac | 3 | 1.852 | 14 | 8.642 | 63 | [6 empty] | 3 | 30 | 33 |  | BC_HUT_DSS |  | BC_WEB_DSS |  | circuit_id:188, owner:None, planning_rgn:None, num_of_circuits:188, current:188, line_segment_length_km:188, line_segment_length_mi:188, line_length_km:188, line_length_mi:188, voltage:188, reactance:24, smax:25, sum_ampacity:None, win_ampacity:None, sum_rating:None, win_rating:None, power_factor:None, win_capacity:458, starting_node_code:None, ending_node_name:188, ending_node_code:None, other_references:None, notes:None
1110 | 15192 | 49L | BC | British Columbia | FortisBC | 1 | ac | 7.5 | 4.63 | 14 | 8.642 | 63 | [6 empty] | 3 | 30 | 33 |  | BC_WEB_DSS |  | BC_TRC_DSS |  | circuit_id:188, owner:None, planning_rgn:None, num_of_circuits:188, current:188, line_segment_length_km:188, line_segment_length_mi:188, line_length_km:188, line_length_mi:188, voltage:188, reactance:24, smax:25, sum_ampacity:None, win_ampacity:None, sum_rating:None, win_rating:None, power_factor:None, win_capacity:458, starting_node_code:None, ending_node_name:188, ending_node_code:None, other_references:None, notes:None
1111 | 15193 | 49L | BC | British Columbia | FortisBC | 1 | ac | 3.5 | 2.16 | 14 | 8.642 | 63 | [6 empty] | 3 | 30 | 33 |  | BC_TRC_DSS |  | BC_SUM_DSS |  | circuit_id:188, owner:None, planning_rgn:None, num_of_circuits:188, current:188, line_segment_length_km:188, line_segment_length_mi:188, line_length_km:188, line_length_mi:188, voltage:188, reactance:24, smax:25, sum_ampacity:None, win_ampacity:None, sum_rating:None, win_rating:None, power_factor:None, win_capacity:458, starting_node_code:None, ending_node_name:188, ending_node_code:None, other_references:None, notes:None
1112 | 15194 | 50L | BC | British Columbia | FortisBC | 1 | ac | 3.5 | 2.16 | 14 | 8.642 | 138 | [6 empty] | 3 | 141 | 156 |  | BC_LEE_TSS |  | BC_SEX_DSS |  | circuit_id:188, owner:None, planning_rgn:None, num_of_circuits:188, current:188, line_segment_length_km:188, line_segment_length_mi:188, line_length_km:188, line_length_mi:188, voltage:188, reactance:24, smax:25, sum_ampacity:None, win_ampacity:None, sum_rating:None, win_rating:None, power_factor:None, win_capacity:458, starting_node_code:None, ending_node_name:188, ending_node_code:None, other_references:None, notes:None
1113 | 15195 | 50L | BC | British Columbia | FortisBC | 1 | ac | 5 | 3.086 | 14 | 8.642 | 138 | [6 empty] | 3 | 141 | 156 |  | BC_SEX_DSS |  | BC_GLE_DSS |  | circuit_id:188, owner:None, planning_rgn:None, num_of_circuits:188, current:188, line_segment_length_km:188, line_segment_length_mi:188, line_length_km:188, line_length_mi:188, voltage:188, reactance:24, smax:25, sum_ampacity:None, win_ampacity:None, sum_rating:None, win_rating:None, power_factor:None, win_capacity:458, starting_node_code:None, ending_node_name:188, ending_node_code:None, other_references:None, notes:None
1114 | 15196 | 50L | BC | British Columbia | FortisBC | 1 | ac | 2.5 | 1.543 | 14 | 8.642 | 138 | [6 empty] | 3 | 141 | 156 |  | BC_GLE_DSS |  | BC_REC_DSS |  | circuit_id:188, owner:None, planning_rgn:None, num_of_circuits:188, current:188, line_segment_length_km:188, line_segment_length_mi:188, line_length_km:188, line_length_mi:188, voltage:188, reactance:24, smax:25, sum_ampacity:None, win_ampacity:None, sum_rating:None, win_rating:None, power_factor:None, win_capacity:458, starting_node_code:None, ending_node_name:188, ending_node_code:None, other_references:None, notes:None
1115 | 15197 | 50L | BC | British Columbia | FortisBC | 1 | ac | 1.5 | 0.926 | 14 | 8.642 | 138 | [6 empty] | 3 | 141 | 156 |  | BC_REC_DSS |  | BC_SAU_DSS |  | circuit_id:188, owner:None, planning_rgn:None, num_of_circuits:188, current:188, line_segment_length_km:188, line_segment_length_mi:188, line_length_km:188, line_length_mi:188, voltage:188, reactance:24, smax:25, sum_ampacity:None, win_ampacity:None, sum_rating:None, win_rating:None, power_factor:None, win_capacity:458, starting_node_code:None, ending_node_name:188, ending_node_code:None, other_references:None, notes:None
1116 | 15198 | 50L | BC | British Columbia | FortisBC | 1 | ac | 1.5 | 0.926 | 14 | 8.642 | 138 | [6 empty] | 3 | 141 | 156 |  | BC_SAU_DSS |  | BC_HOL_JCT |  | circuit_id:188, owner:None, planning_rgn:None, num_of_circuits:188, current:188, line_segment_length_km:188, line_segment_length_mi:188, line_length_km:188, line_length_mi:188, voltage:188, reactance:24, smax:25, sum_ampacity:None, win_ampacity:None, sum_rating:None, win_rating:None, power_factor:None, win_capacity:458, starting_node_code:None, ending_node_name:188, ending_node_code:None, other_references:None, notes:None
1117 | 15199 | 51L | BC | British Columbia | FortisBC | 1 | ac | 2 | 1.235 | 4.5 | 2.778 | 138 | [6 empty] | 3 | 141 | 156 |  | BC_HOL_JCT |  | BC_OKM_DSS |  | circuit_id:188, owner:None, planning_rgn:None, num_of_circuits:188, current:188, line_segment_length_km:188, line_segment_length_mi:188, line_length_km:188, line_length_mi:188, voltage:188, reactance:24, smax:25, sum_ampacity:None, win_ampacity:None, sum_rating:None, win_rating:None, power_factor:None, win_capacity:458, starting_node_code:None, ending_node_name:188, ending_node_code:None, other_references:None, notes:None
1118 | 15200 | 51L | BC | British Columbia | FortisBC | 1 | ac | 2.5 | 1.543 | 4.5 | 2.778 | 138 | [6 empty] | 3 | 141 | 156 |  | BC_OKM_DSS |  | BC_BEV_DSS |  | circuit_id:188, owner:None, planning_rgn:None, num_of_circuits:188, current:188, line_segment_length_km:188, line_segment_length_mi:188, line_length_km:188, line_length_mi:188, voltage:188, reactance:24, smax:25, sum_ampacity:None, win_ampacity:None, sum_rating:None, win_rating:None, power_factor:None, win_capacity:458, starting_node_code:None, ending_node_name:188, ending_node_code:None, other_references:None, notes:None
1119 | 15201 | 52L | BC | British Columbia | FortisBC | 1 | ac | 3.5 | 2.16 | 3.5 | 2.16 | 63 | [6 empty] | 3 | 30 | 33 |  | BC_HUT_DSS |  | BC_RGA_DSS |  | circuit_id:188, owner:None, planning_rgn:None, num_of_circuits:188, current:188, line_segment_length_km:188, line_segment_length_mi:188, line_length_km:188, line_length_mi:188, voltage:188, reactance:24, smax:25, sum_ampacity:None, win_ampacity:None, sum_rating:None, win_rating:None, power_factor:None, win_capacity:458, starting_node_code:None, ending_node_name:188, ending_node_code:None, other_references:None, notes:None
1120 | 15202 | 53L | BC | British Columbia | FortisBC | 1 | ac | 3.5 | 2.16 | 3.5 | 2.16 | 63 | [6 empty] | 3 | 30 | 33 |  | BC_HUT_DSS |  | BC_RGA_DSS |  | circuit_id:188, owner:None, planning_rgn:None, num_of_circuits:188, current:188, line_segment_length_km:188, line_segment_length_mi:188, line_length_km:188, line_length_mi:188, voltage:188, reactance:24, smax:25, sum_ampacity:None, win_ampacity:None, sum_rating:None, win_rating:None, power_factor:None, win_capacity:458, starting_node_code:None, ending_node_name:188, ending_node_code:None, other_references:None, notes:None
1121 | 15203 | 54L | BC | British Columbia | FortisBC | 1 | ac | 11 | 6.79 | 11 | 6.79 | 138 | [6 empty] | 3 | 141 | 156 |  | BC_BLK_DSS |  | BC_DGB_DSS |  | circuit_id:188, owner:None, planning_rgn:None, num_of_circuits:188, current:188, line_segment_length_km:188, line_segment_length_mi:188, line_length_km:188, line_length_mi:188, voltage:188, reactance:24, smax:25, sum_ampacity:None, win_ampacity:None, sum_rating:None, win_rating:None, power_factor:None, win_capacity:458, starting_node_code:None, ending_node_name:188, ending_node_code:None, other_references:None, notes:None
1122 | 15204 | 55L | BC | British Columbia | FortisBC | 1 | ac | 6.5 | 4.012 | 12.5 | 7.716 | 138 | [6 empty] | 3 | 141 | 156 |  | BC_HOL_JCT |  | BC_HOL_DSS |  | circuit_id:188, owner:None, planning_rgn:None, num_of_circuits:188, current:188, line_segment_length_km:188, line_segment_length_mi:188, line_length_km:188, line_length_mi:188, voltage:188, reactance:24, smax:25, sum_ampacity:None, win_ampacity:None, sum_rating:None, win_rating:None, power_factor:None, win_capacity:458, starting_node_code:None, ending_node_name:188, ending_node_code:None, other_references:None, notes:None
1123 | 15205 | 55L | BC | British Columbia | FortisBC | 1 | ac | 6 | 3.704 | 12.5 | 7.716 | 138 | [6 empty] | 3 | 141 | 156 |  | BC_HOL_DSS |  | BC_LEE_TSS |  | circuit_id:188, owner:None, planning_rgn:None, num_of_circuits:188, current:188, line_segment_length_km:188, line_segment_length_mi:188, line_length_km:188, line_length_mi:188, voltage:188, reactance:24, smax:25, sum_ampacity:None, win_ampacity:None, sum_rating:None, win_rating:None, power_factor:None, win_capacity:458, starting_node_code:None, ending_node_name:188, ending_node_code:None, other_references:None, notes:None
1124 | 15206 | 56L | BC | British Columbia | FortisBC | 1 | ac | 5 | 3.086 | 5 | 3.086 | 138 | [6 empty] | 3 | 141 | 156 |  | BC_PRI_JCT |  | BC_PRI_DSS |  | circuit_id:188, owner:None, planning_rgn:None, num_of_circuits:188, current:188, line_segment_length_km:188, line_segment_length_mi:188, line_length_km:188, line_length_mi:188, voltage:188, reactance:24, smax:25, sum_ampacity:None, win_ampacity:None, sum_rating:None, win_rating:None, power_factor:None, win_capacity:458, starting_node_code:None, ending_node_name:188, ending_node_code:None, other_references:None, notes:None
1125 | 15207 | 57L | BC | British Columbia | FortisBC | 1 | ac | 4 | 2.469 | 40 | 24.691 | 138 | [6 empty] | 3 | 141 | 156 |  | BC_BLK_DSS |  | BC_JRH_DSS | JRH used for Joe Riche to avoid confusion with JOR - Jordan River | circuit_id:188, owner:None, planning_rgn:None, num_of_circuits:188, current:188, line_segment_length_km:188, line_segment_length_mi:188, line_length_km:188, line_length_mi:188, voltage:188, reactance:24, smax:25, sum_ampacity:None, win_ampacity:None, sum_rating:None, win_rating:None, power_factor:None, win_capacity:458, starting_node_code:None, ending_node_name:188, ending_node_code:None, other_references:None, notes:None
1126 | 15208 | 57L | BC | British Columbia | FortisBC | 1 | ac | 36 | 22.222 | 40 | 24.691 | 138 | [6 empty] | 3 | 141 | 156 |  | BC_JRH_DSS |  | BC_BWS_DSS | JRH used for Joe Riche to avoid confusion with JOR - Jordan River | circuit_id:188, owner:None, planning_rgn:None, num_of_circuits:188, current:188, line_segment_length_km:188, line_segment_length_mi:188, line_length_km:188, line_length_mi:188, voltage:188, reactance:24, smax:25, sum_ampacity:None, win_ampacity:None, sum_rating:None, win_rating:None, power_factor:None, win_capacity:458, starting_node_code:None, ending_node_name:188, ending_node_code:None, other_references:None, notes:None
1127 | 15209 | 58L | BC | British Columbia | FortisBC | 1 | ac | 4 | 2.469 | 4 | 2.469 | 138 | [6 empty] | 3 | 141 | 156 |  | BC_LEE_TSS |  | BC_BLK_DSS |  | circuit_id:188, owner:None, planning_rgn:None, num_of_circuits:188, current:188, line_segment_length_km:188, line_segment_length_mi:188, line_length_km:188, line_length_mi:188, voltage:188, reactance:24, smax:25, sum_ampacity:None, win_ampacity:None, sum_rating:None, win_rating:None, power_factor:None, win_capacity:458, starting_node_code:None, ending_node_name:188, ending_node_code:None, other_references:None, notes:None
1128 | 15210 | 60L | BC | British Columbia | FortisBC | 1 | ac | 2.5 | 1.543 | 2.5 | 1.543 | 138 | [6 empty] | 3 | 141 | 156 |  | BC_BEV_DSS |  | BC_DGB_DSS |  | circuit_id:188, owner:None, planning_rgn:None, num_of_circuits:188, current:188, line_segment_length_km:188, line_segment_length_mi:188, line_length_km:188, line_length_mi:188, voltage:188, reactance:24, smax:25, sum_ampacity:None, win_ampacity:None, sum_rating:None, win_rating:None, power_factor:None, win_capacity:458, starting_node_code:None, ending_node_name:188, ending_node_code:None, other_references:None, notes:None
1129 | 15211 | 61L | BC | British Columbia | FortisBC | 1 | ac | 5 | 3.086 | 5 | 3.086 | 138 | [6 empty] | 3 | 141 | 156 |  | BC_DUC_DSS |  | BC_ELL_DSS |  | circuit_id:188, owner:None, planning_rgn:None, num_of_circuits:188, current:188, line_segment_length_km:188, line_segment_length_mi:188, line_length_km:188, line_length_mi:188, voltage:188, reactance:24, smax:25, sum_ampacity:None, win_ampacity:None, sum_rating:None, win_rating:None, power_factor:None, win_capacity:458, starting_node_code:None, ending_node_name:188, ending_node_code:None, other_references:None, notes:None
1130 | 15212 | 62L | BC | British Columbia | FortisBC | 1 | ac | 1 | 0.617 | 1 | 0.617 | 63 | [6 empty] | 3 | 30 | 33 |  | BC_WTS_DSS |  | BC_ESS_SWS |  | circuit_id:188, owner:None, planning_rgn:None, num_of_circuits:188, current:188, line_segment_length_km:188, line_segment_length_mi:188, line_length_km:188, line_length_mi:188, voltage:188, reactance:24, smax:25, sum_ampacity:None, win_ampacity:None, sum_rating:None, win_rating:None, power_factor:None, win_capacity:458, starting_node_code:None, ending_node_name:188, ending_node_code:None, other_references:None, notes:None
1131 | 15213 | 66L | BC | British Columbia | FortisBC | 1 | ac | 20 | 12.346 | 20 | 12.346 | 63 | [6 empty] | 3 | 30 | 33 |  | BC_BEN_TSS |  | BC_NKM_DSS |  | circuit_id:188, owner:None, planning_rgn:None, num_of_circuits:188, current:188, line_segment_length_km:188, line_segment_length_mi:188, line_length_km:188, line_length_mi:188, voltage:188, reactance:24, smax:25, sum_ampacity:None, win_ampacity:None, sum_rating:None, win_rating:None, power_factor:None, win_capacity:458, starting_node_code:None, ending_node_name:188, ending_node_code:None, other_references:None, notes:None
1132 | 15214 | 68L | BC | British Columbia | FortisBC | 1 | ac | 1 | 0.617 | 1 | 0.617 | 63 | [6 empty] | 3 | 30 | 33 |  | BC_BEN_TSS |  | BC_OLI_DSS |  | circuit_id:188, owner:None, planning_rgn:None, num_of_circuits:188, current:188, line_segment_length_km:188, line_segment_length_mi:188, line_length_km:188, line_length_mi:188, voltage:188, reactance:24, smax:25, sum_ampacity:None, win_ampacity:None, sum_rating:None, win_rating:None, power_factor:None, win_capacity:458, starting_node_code:None, ending_node_name:188, ending_node_code:None, other_references:None, notes:None
1133 | 15215 | 69L | BC | British Columbia | FortisBC | 1 | ac | 1 | 0.617 | 1 | 0.617 | 63 | [6 empty] | 3 | 30 | 33 |  | BC_BEN_TSS |  | BC_OLI_DSS |  | circuit_id:188, owner:None, planning_rgn:None, num_of_circuits:188, current:188, line_segment_length_km:188, line_segment_length_mi:188, line_length_km:188, line_length_mi:188, voltage:188, reactance:24, smax:25, sum_ampacity:None, win_ampacity:None, sum_rating:None, win_rating:None, power_factor:None, win_capacity:458, starting_node_code:None, ending_node_name:188, ending_node_code:None, other_references:None, notes:None
1134 | 15216 | 71L (2L277) | BC | British Columbia | FortisBC | 1 | ac | 20 | 12.346 | 21 | 12.963 | 230 | [6 empty] | 3 | 402 | 435 |  | BC_WHS_TSS |  | BC_NLY_DSS |  | circuit_id:188, owner:None, planning_rgn:None, num_of_circuits:188, current:188, line_segment_length_km:199, line_segment_length_mi:199, line_length_km:199, line_length_mi:199, voltage:188, reactance:24, smax:25, sum_ampacity:None, win_ampacity:None, sum_rating:None, win_rating:None, power_factor:None, win_capacity:458, starting_node_code:None, ending_node_name:188, ending_node_code:None, other_references:None, notes:None
1135 | 15217 | 71L (2L277) | BC | British Columbia | FortisBC | 1 | ac | 1 | 0.617 | 21 | 12.963 | 230 | [7 empty] | 450 | 450 |  | BC_NLY_DSS |  | XX_BCUS2_INT |  | circuit_id:188, owner:None, planning_rgn:None, num_of_circuits:188, current:188, line_segment_length_km:199, line_segment_length_mi:199, line_length_km:199, line_length_mi:199, voltage:188, reactance:24, smax:None, sum_ampacity:None, win_ampacity:None, sum_rating:None, win_rating:None, power_factor:None, win_capacity:169, starting_node_code:None, ending_node_name:188, ending_node_code:None, other_references:None, notes:None
1136 | 15218 | 72L (2L263) | BC | British Columbia | FortisBC | 1 | ac | 42.5 | 26.235 | 42.5 | 26.235 | 230 | [6 empty] | 3 | 402 | 435 |  | BC_LEE_TSS |  | BC_VNT_TSS |  | circuit_id:188, owner:None, planning_rgn:None, num_of_circuits:188, current:188, line_segment_length_km:188, line_segment_length_mi:188, line_length_km:188, line_length_mi:188, voltage:188, reactance:24, smax:25, sum_ampacity:None, win_ampacity:None, sum_rating:None, win_rating:None, power_factor:None, win_capacity:458, starting_node_code:None, ending_node_name:188, ending_node_code:None, other_references:None, notes:None
1137 | 15219 | 73L | BC | British Columbia | FortisBC | 1 | ac | 15 | 9.259 | 57.5 | 35.494 | 230 | [6 empty] | 3 | 402 | 435 |  | BC_LEE_TSS |  | BC_DGB_DSS |  | circuit_id:188, owner:None, planning_rgn:None, num_of_circuits:188, current:188, line_segment_length_km:188, line_segment_length_mi:188, line_length_km:188, line_length_mi:188, voltage:188, reactance:24, smax:25, sum_ampacity:None, win_ampacity:None, sum_rating:None, win_rating:None, power_factor:None, win_capacity:458, starting_node_code:None, ending_node_name:188, ending_node_code:None, other_references:None, notes:None
1138 | 15220 | 73L | BC | British Columbia | FortisBC | 1 | ac | 42.5 | 26.235 | 57.5 | 35.494 | 230 | [6 empty] | 3 | 402 | 435 |  | BC_DGB_DSS |  | BC_RGA_DSS |  | circuit_id:188, owner:None, planning_rgn:None, num_of_circuits:188, current:188, line_segment_length_km:188, line_segment_length_mi:188, line_length_km:188, line_length_mi:188, voltage:188, reactance:24, smax:25, sum_ampacity:None, win_ampacity:None, sum_rating:None, win_rating:None, power_factor:None, win_capacity:458, starting_node_code:None, ending_node_name:188, ending_node_code:None, other_references:None, notes:None
1139 | 15221 | 74L (2L264) | BC | British Columbia | FortisBC | 1 | ac | 42.5 | 26.235 | 42.5 | 26.235 | 230 | [6 empty] | 3 | 402 | 435 |  | BC_LEE_TSS |  | BC_VNT_TSS |  | circuit_id:188, owner:None, planning_rgn:None, num_of_circuits:188, current:188, line_segment_length_km:188, line_segment_length_mi:188, line_length_km:188, line_length_mi:188, voltage:188, reactance:24, smax:25, sum_ampacity:None, win_ampacity:None, sum_rating:None, win_rating:None, power_factor:None, win_capacity:458, starting_node_code:None, ending_node_name:188, ending_node_code:None, other_references:None, notes:None
1140 | 15222 | 75L | BC | British Columbia | FortisBC | 1 | ac | 25 | 15.432 | 25 | 15.432 | 230 | [6 empty] | 3 | 402 | 435 |  | BC_RGA_DSS |  | BC_VAS_DSS |  | circuit_id:188, owner:None, planning_rgn:None, num_of_circuits:188, current:188, line_segment_length_km:188, line_segment_length_mi:188, line_length_km:188, line_length_mi:188, voltage:188, reactance:24, smax:25, sum_ampacity:None, win_ampacity:None, sum_rating:None, win_rating:None, power_factor:None, win_capacity:458, starting_node_code:None, ending_node_name:188, ending_node_code:None, other_references:None, notes:None
1141 | 15223 | 76L | BC | British Columbia | FortisBC | 1 | ac | 25 | 15.432 | 25 | 15.432 | 230 | [6 empty] | 3 | 402 | 435 |  | BC_RGA_DSS |  | BC_VAS_DSS |  | circuit_id:188, owner:None, planning_rgn:None, num_of_circuits:188, current:188, line_segment_length_km:188, line_segment_length_mi:188, line_length_km:188, line_length_mi:188, voltage:188, reactance:24, smax:25, sum_ampacity:None, win_ampacity:None, sum_rating:None, win_rating:None, power_factor:None, win_capacity:458, starting_node_code:None, ending_node_name:188, ending_node_code:None, other_references:None, notes:None
1142 | 15224 | 77L | BC | British Columbia | FortisBC | 1 | ac | 25 | 15.432 | 25 | 15.432 | 230 | [6 empty] | 3 | 402 | 435 |  | BC_WTS_DSS |  | BC_BTS_TSS |  | circuit_id:188, owner:None, planning_rgn:None, num_of_circuits:188, current:188, line_segment_length_km:188, line_segment_length_mi:188, line_length_km:188, line_length_mi:188, voltage:188, reactance:24, smax:25, sum_ampacity:None, win_ampacity:None, sum_rating:None, win_rating:None, power_factor:None, win_capacity:458, starting_node_code:None, ending_node_name:188, ending_node_code:None, other_references:None, notes:None
1143 | 15225 | 79L (2L288) | BC | British Columbia | FortisBC | 1 | ac | 15 | 9.259 | 15 | 9.259 | 230 | [6 empty] | 3 | 402 | 435 |  | BC_BTS_TSS |  | BC_KCL_GSS |  | circuit_id:188, owner:None, planning_rgn:None, num_of_circuits:188, current:188, line_segment_length_km:199, line_segment_length_mi:199, line_length_km:199, line_length_mi:199, voltage:188, reactance:24, smax:25, sum_ampacity:None, win_ampacity:None, sum_rating:None, win_rating:None, power_factor:None, win_capacity:458, starting_node_code:None, ending_node_name:188, ending_node_code:None, other_references:None, notes:None
1144 | 15226 | 81L (2L290) | BC | British Columbia | FortisBC | 1 | ac | 15 | 9.259 | 15 | 9.259 | 230 | [6 empty] | 3 | 402 | 435 |  | BC_ALH_GSS |  | BC_BTS_TSS |  | circuit_id:188, owner:None, planning_rgn:None, num_of_circuits:188, current:188, line_segment_length_km:199, line_segment_length_mi:199, line_length_km:199, line_length_mi:199, voltage:188, reactance:24, smax:25, sum_ampacity:None, win_ampacity:None, sum_rating:None, win_rating:None, power_factor:None, win_capacity:458, starting_node_code:None, ending_node_name:188, ending_node_code:None, other_references:None, notes:None
1145 | 15227 | 82L (2L289) | BC | British Columbia | FortisBC | 1 | ac | 35 | 21.605 | 35 | 21.605 | 230 | [6 empty] | 3 | 402 | 435 |  | BC_BTS_TSS |  | BC_SEL_TSS |  | circuit_id:188, owner:None, planning_rgn:None, num_of_circuits:188, current:188, line_segment_length_km:199, line_segment_length_mi:199, line_length_km:199, line_length_mi:199, voltage:188, reactance:24, smax:25, sum_ampacity:None, win_ampacity:None, sum_rating:None, win_rating:None, power_factor:None, win_capacity:458, starting_node_code:None, ending_node_name:188, ending_node_code:None, other_references:None, notes:None
1146 | 15228 | 83L | BC | British Columbia | FortisBC | 1 | ac | 3 | 1.852 | 3 | 1.852 | 230 | [6 empty] | 3 | 402 | 435 |  | BC_BTS_TSS |  | BC_BRX_GSS |  | circuit_id:188, owner:None, planning_rgn:None, num_of_circuits:188, current:188, line_segment_length_km:199, line_segment_length_mi:199, line_length_km:199, line_length_mi:199, voltage:188, reactance:24, smax:25, sum_ampacity:None, win_ampacity:None, sum_rating:None, win_rating:None, power_factor:None, win_capacity:458, starting_node_code:None, ending_node_name:188, ending_node_code:None, other_references:None, notes:None