## non-vre plants
plant ID | name | kind | cost curve equation | pmin | [MW] | bus | initial power | initial status | hours in status | storage content | cascade group name | number | min storage | max storage | min water discharge | max water discharge | h factor | efficiency
biogas_1 | biogas_1 | biogas | 100P | 10 | 101 | Abitibi | 70.7 | 1
biomass_1 | biomass_1 | biomass | 100P | 5 | 48 | Des Cantons | 33.6 | 1
biomass_2 | biomass_2 | biomass | 100P | 2 | 23 | Chamouchouane | 16.1 | 1
biomass_3 | biomass_3 | biomass | 100P | 4 | 36 | Des Cantons | 25.2 | 1
biomass_4 | biomass_4 | biomass | 100P | 6 | 55.3 | Abitibi | 38.71 | 1
biomass_5 | biomass_5 | biomass | 100P | 7 | 70 | Chamouchouane | 49 | 1
biomass_6 | biomass_6 | biomass | 100P | 5 | 50.8 | Abitibi | 35.56 | 1
biomass_7 | biomass_7 | biomass | 100P | 4 | 35 | Chamouchouane | 24.5 | 1
biomass_8 | biomass_8 | biomass | 100P | 6 | 58.1 | Abitibi | 40.67 | 1
hydro_daily_1 | hydro_daily_1 | hydro_daily | 3.3P | 0 | 295 | Levis
hydro_daily_2 | hydro_daily_2 | hydro_daily | 3.3P | 0 | 845 | Manicouagan
hydro_daily_3 | hydro_daily_3 | hydro_daily | 3.3P | 0 | 1436 | La Grande-2
hydro_daily_4 | hydro_daily_4 | hydro_daily | 3.3P | 0 | 319 | Arnaud
hydro_daily_5 | hydro_daily_5 | hydro_daily | 3.3P | 0 | 2740 | Micoua
hydro_daily_6 | hydro_daily_6 | hydro_daily | 3.3P | 0 | 1550 | Outardes
hydro_daily_7 | hydro_daily_7 | hydro_daily | 3.3P | 0 | 226 | Grand Brule
hydro_daily_8 | hydro_daily_8 | hydro_daily | 3.3P | 0 | 467 | Abitibi
hydro_daily_9 | hydro_daily_9 | hydro_daily | 3.3P | 0 | 270 | Romaine-3
hydro_daily_11 | hydro_daily_11 | hydro_daily | 3.3P | 0 | 394 | Jacques-Cartier
hydro_daily_12 | hydro_daily_12 | hydro_daily | 3.3P | 0 | 302 | Chamouchouane
hydro_daily_13 | hydro_daily_13 | hydro_daily | 3.3P | 0 | 235 | Manicouagan
hydro_daily_14 | hydro_daily_14 | hydro_daily | 3.3P | 0 | 3037 | Saguenay
hydro_monthly_1 | hydro_monthly_1 | hydro_monthly | 3.3P | 0 | 4953 | Montagnais
hydro_monthly_2 | hydro_monthly_2 | hydro_monthly | 3.3P | 0 | 1178 | Manicouagan
hydro_monthly_3 | hydro_monthly_3 | hydro_monthly | 3.3P | 0 | 469 | Tilly
hydro_monthly_4 | hydro_monthly_4 | hydro_monthly | 3.3P | 0 | 1448 | Abitibi
hydro_monthly_6 | hydro_monthly_6 | hydro_monthly | 3.3P | 0 | 2106 | La Grande-2
hydro_monthly_7 | hydro_monthly_7 | hydro_monthly | 3.3P | 0 | 2417 | La Grande-3
hydro_monthly_8 | hydro_monthly_8 | hydro_monthly | 3.3P | 0 | 2779 | La Grande-4
hydro_monthly_9 | hydro_monthly_9 | hydro_monthly | 3.3P | 0 | 878 | Arnaud
hydro_monthly_10 | hydro_monthly_10 | hydro_monthly | 3.3P | 0 | 1660 | Micoua
hydro_monthly_11 | hydro_monthly_11 | hydro_monthly | 3.3P | 0 | 55 | Chateauguay
hydro_monthly_12 | hydro_monthly_12 | hydro_monthly | 3.3P | 0 | 785 | Outardes
hydro_monthly_13 | hydro_monthly_13 | hydro_monthly | 3.3P | 0 | 271 | Chamouchouane
hydro_monthly_14 | hydro_monthly_14 | hydro_monthly | 3.3P | 0 | 5616 | La Grande-2
hydro_monthly_15 | hydro_monthly_15 | hydro_monthly | 3.3P | 0 | 640 | Romaine-3
hydro_monthly_16 | hydro_monthly_16 | hydro_monthly | 3.3P | 0 | 395 | Romaine-3
hydro_monthly_17 | hydro_monthly_17 | hydro_monthly | 3.3P | 0 | 245 | Romaine-4
hydro_monthly_18 | hydro_monthly_18 | hydro_monthly | 3.3P | 0 | 882 | Levis
hydro_monthly_19 | hydro_monthly_19 | hydro_monthly | 3.3P | 0 | 145 | Chenier
hydro_monthly_20 | hydro_monthly_20 | hydro_monthly | 3.3P | 0 | 225 | Hertel
hydro_monthly_21 | hydro_monthly_21 | hydro_monthly | 3.3P | 0 | 526 | Jacques-Cartier
hydro_hourly_1 | hydro_hourly_1 | hydro_hourly | 3.3P | 0 | 545 | Jacques-Cartier
hydro_hourly_2 | hydro_hourly_2 | hydro_hourly | 3.3P | 0 | 9 | Abitibi
hydro_hourly_3 | hydro_hourly_3 | hydro_hourly | 3.3P | 0 | 410 | Duvernay
hydro_hourly_4 | hydro_hourly_4 | hydro_hourly | 3.3P | 0 | 85 | Levis
hydro_hourly_5 | hydro_hourly_5 | hydro_hourly | 3.3P | 0 | 490 | Grand Brule
hydro_hourly_6 | hydro_hourly_6 | hydro_hourly | 3.3P | 0 | 130 | Hertel
hydro_hourly_7 | hydro_hourly_7 | hydro_hourly | 3.3P | 0 | 520 | Saguenay
hydro_hourly_8 | hydro_hourly_8 | hydro_hourly | 3.3P | 0 | 35 | Des Cantons
hydro_hourly_9 | hydro_hourly_9 | hydro_hourly | 3.3P | 0 | 2040 | Chateauguay
hydro_hourly_10 | hydro_hourly_10 | hydro_hourly | 3.3P | 0 | 1065 | Chenier
hydro_hourly_11 | hydro_hourly_11 | hydro_hourly | 3.3P | 0 | 150 | Chamouchouane
hydro_hourly_12 | hydro_hourly_12 | hydro_hourly | 3.3P | 0 | 29 | Nicolet
hydro_hourly_13 | hydro_hourly_13 | hydro_hourly | 3.3P | 0 | 38 | Carignan
hydro_hourly_14 | hydro_hourly_14 | hydro_hourly | 3.3P | 0 | 65 | Arnaud
hydro_hourly_15 | hydro_hourly_15 | hydro_hourly | 3.3P | 0 | 9.9 | Manicouagan
hydro_hourly_16 | hydro_hourly_16 | hydro_hourly | 3.3P | 0 | 25 | Romaine-4
hydro_hourly_17 | hydro_hourly_17 | hydro_hourly | 3.3P | 0 | 23.2 | Carignan
NG_CC_1 | NG_CC_1 | NG_CC | 75.5P | 82 | 411 | Jacques-Cartier | 246.6 | 1
NG_CG_1 | NG_CG_1 | NG_CG | 136.5P | 2 | 7.5 | Carignan | 4.5 | 1
NG_CG_2 | NG_CG_2 | NG_CG | 136.5P | 109 | 547 | Jacques-Cartier | 328.2 | 1
importexport_1 | importexport_1 | importexport | 0P | 0 | 1 | Hertel
importexport_2 | importexport_2 | importexport | 0P | 0 | 1 | Des Cantons
importexport_3 | importexport_3 | importexport | 0P | 0 | 1 | Chateauguay
importexport_4 | importexport_4 | importexport | 0P | 0 | 1 | Monteregie
importexport_5 | importexport_5 | importexport | 0P | 0 | 1 | Chenier
importexport_6 | importexport_6 | importexport | 0P | 0 | 1 | Levis

## existing transmission
name | from bus | to bus | voltage | circuits | length | pmax | reactance-old | reactance | line type | line cost
Line_1 | Carignan | Jacques-Cartier | 735 |  | 183.75 | 100000 | 45.9375 | 0.45937
Line_2 | Outardes | Perigny | 735 |  | 206.34 | 100000 | 51.585 | 0.51585
Line_3 | Perigny | Laurentides | 735 |  | 159.6 | 100000 | 39.9 | 0.399
Line_4 | Nicolet | Levis | 735 |  | 115.5 | 100000 | 28.875 | 0.28875
Line_5 | Hertel | Boucherville | 735 |  | 26.25 | 100000 | 6.5625 | 0.065625
Line_6 | Boucherville | Nicolet | 735 |  | 115.5 | 100000 | 28.875 | 0.28875 | Abitibi
Line_7 | Manicouagan | Bergeronnes | 735 |  | 131.1 | 100000 | 32.775 | 0.32775 | Albanel
Line_8 | Bergeronnes | Levis | 735 |  | 217.74 | 100000 | 54.435 | 0.54435 | Appalaches
Line_9 | Manicouagan | Bergeronnes | 735 |  | 131.1 | 100000 | 32.775 | 0.32775 | Arnaud
Line_10 | Bergeronnes | Levis | 735 |  | 217.74 | 100000 | 54.435 | 0.54435 | Bergeronnes
Line_11 | Boucherville | Bout-de-lile | 735 |  | 15.75 | 100000 | 3.9375 | 0.039375 | Boucherville
Line_12 | Laurentides | Levis | 735 |  | 30 | 100000 | 7.5 | 0.075 | Bout-de-lile
Line_13 | Outardes | Manicouagan | 735 |  | 47.88 | 100000 | 11.97 | 0.1197 | Carignan
Line_14 | Boucherville | Carignan | 735 |  | 52.5 | 100000 | 13.125 | 0.13125 | Chamouchouane
Line_15 | La Verendrye | Duvernay | 735 |  | 229.14 | 100000 | 57.285 | 0.57285 | Chateauguay
Line_16 | Jacques-Cartier | Bout-de-lile | 735 |  | 223.44 | 100000 | 55.86 | 0.5586 | Chenier
Line_17 | Jacques-Cartier | Saguenay | 735 |  | 165.3 | 100000 | 41.325 | 0.41325 | Chibougamou
Line_18 | Micoua | Saguenay | 735 |  | 229.14 | 100000 | 57.285 | 0.57285 | Chissibi
Line_19 | Jacques-Cartier | Laurentides | 735 |  | 28.5 | 100000 | 7.125 | 0.07125 | Des Cantons
Line_20 | Manicouagan | Bergeronnes | 735 |  | 131.1 | 100000 | 32.775 | 0.32775 | Duvernay
Line_21 | Bergeronnes | Levis | 735 |  | 217.74 | 100000 | 54.435 | 0.54435 | Grand Brule
Line_22 | Jacques-Cartier | Chamouchouane | 735 |  | 194.94 | 100000 | 48.735 | 0.48735 | Hertel
Line_23 | Jacques-Cartier | Chamouchouane | 735 |  | 194.94 | 100000 | 48.735 | 0.48735 | IPB Montagnais
Line_24 | Saguenay | Chamouchouane | 735 |  | 114 | 100000 | 28.5 | 0.285 | IREQ
Line_26 | Arnaud | Manicouagan | 735 |  | 153.9 | 100000 | 38.475 | 0.38475 | Jacques-Cartier
Line_27 | Arnaud | Manicouagan | 735 |  | 153.9 | 100000 | 38.475 | 0.38475 | Judith-Jasmin
Line_28 | Montagnais | Arnaud | 735 |  | 217.74 | 100000 | 54.435 | 0.54435 | La Grande-2
Line_29 | Montagnais | Arnaud | 735 |  | 217.74 | 100000 | 54.435 | 0.54435 | La Grande-3
Line_30 | Montagnais | Arnaud | 735 |  | 217.74 | 100000 | 54.435 | 0.54435 | La Grande-4
Line_31 | Boucherville | Nicolet | 735 |  | 115.5 | 100000 | 28.875 | 0.28875 | La Verendrye
Line_32 | Nicolet | Levis | 735 |  | 115.5 | 100000 | 28.875 | 0.28875 | Laurentides
Line_33 | Hertel | Boucherville | 735 |  | 26.25 | 100000 | 6.5625 | 0.065625 | Le Moyne
Line_34 | Chateauguay | Hertel | 735 |  | 52.5 | 100000 | 13.125 | 0.13125 | Levis
Line_36 | Chateauguay | Chenier | 735 |  | 99.75 | 100000 | 24.9375 | 0.24938 | Manicouagan
Line_37 | La Verendrye | Chenier | 735 |  | 239.4 | 100000 | 59.85 | 0.5985 | Metallurgie Magnola Inc.
Line_38 | La Verendrye | Grand Brule | 735 |  | 159.6 | 100000 | 39.9 | 0.399 | Micoua
Line_39 | Duvernay | Judith-Jasmin | 735 |  | 10.5 | 100000 | 2.625 | 0.02625 | Monteregie
Line_40 | Judith-Jasmin | Chenier | 735 |  | 31.5 | 100000 | 7.875 | 0.07875 | Nemiscau
Line_41 | Grand Brule | Chenier | 735 |  | 79.8 | 100000 | 19.95 | 0.1995 | Nicolet
Line_42 | Monteregie | Des Cantons | 735 |  | 73.5 | 100000 | 18.375 | 0.18375 | Outardes
Line_43 | Hertel | Monteregie | 735 |  | 78.75 | 100000 | 19.6875 | 0.19687 | Perigny
Line_47 | Le Moyne | Tilly | 735 |  | 102.6 | 100000 | 25.65 | 0.2565 | Radisson
Line_48 | Le Moyne | Tilly | 735 |  | 102.6 | 100000 | 25.65 | 0.2565 | Romaine-3
Line_49 | Le Moyne | Tilly | 735 |  | 102.6 | 100000 | 25.65 | 0.2565 | Romaine-4
Line_50 | Le Moyne | Chissibi | 735 |  | 96.9 | 100000 | 24.225 | 0.24225 | Saguenay
Line_51 | Albanel | Chissibi | 735 |  | 234.84 | 100000 | 58.71 | 0.5871 | Tilly
Line_52 | La Grande-2 | Chissibi | 735 |  | 136.8 | 100000 | 34.2 | 0.342
Line_53 | La Grande-2 | Nemiscau | 735 |  | 240.54 | 100000 | 60.135 | 0.60135
Line_54 | Radisson | Nemiscau | 735 |  | 246.24 | 100000 | 61.56 | 0.6156
Line_55 | Radisson | Nemiscau | 735 |  | 246.24 | 100000 | 61.56 | 0.6156
Line_56 | Chissibi | La Grande-3 | 735 |  | 2.28 | 100000 | 0.57 | 0.0057
Line_57 | Chissibi | La Grande-3 | 735 |  | 2.28 | 100000 | 0.57 | 0.0057
Line_58 | Chissibi | La Grande-3 | 735 |  | 2.28 | 100000 | 0.57 | 0.0057
Line_59 | Le Moyne | Albanel | 735 |  | 194.94 | 100000 | 48.735 | 0.48735
Line_60 | Le Moyne | Albanel | 735 |  | 194.94 | 100000 | 48.735 | 0.48735
Line_61 | Tilly | La Grande-4 | 735 |  | 2.28 | 100000 | 0.57 | 0.0057
Line_62 | Tilly | La Grande-4 | 735 |  | 2.28 | 100000 | 0.57 | 0.0057
Line_63 | Tilly | La Grande-4 | 735 |  | 2.28 | 100000 | 0.57 | 0.0057
Line_64 | Albanel | Chibougamou | 735 |  | 212.04 | 100000 | 53.01 | 0.5301
Line_65 | Albanel | Chibougamou | 735 |  | 212.04 | 100000 | 53.01 | 0.5301
Line_66 | Albanel | Chibougamou | 735 |  | 212.04 | 100000 | 53.01 | 0.5301
Line_67 | Albanel | Nemiscau | 735 |  | 34.2 | 100000 | 8.55 | 0.0855
Line_68 | Abitibi | Nemiscau | 735 |  | 251.94 | 100000 | 62.985 | 0.62985
Line_69 | Abitibi | Nemiscau | 735 |  | 200.64 | 100000 | 50.16 | 0.5016
Line_70 | Abitibi | Nemiscau | 735 |  | 200.64 | 100000 | 50.16 | 0.5016
Line_71 | Chamouchouane | Chibougamou | 735 |  | 171 | 100000 | 42.75 | 0.4275
Line_72 | Chamouchouane | Chibougamou | 735 |  | 171 | 100000 | 42.75 | 0.4275
Line_73 | Chamouchouane | Chibougamou | 735 |  | 171 | 100000 | 42.75 | 0.4275
Line_74 | La Grande-2 | Radisson | 735 |  | 11.4 | 100000 | 2.85 | 0.0285
Line_75 | La Grande-2 | Radisson | 735 |  | 11.4 | 100000 | 2.85 | 0.0285
Line_76 | Abitibi | Chibougamou | 735 |  | 57 | 100000 | 14.25 | 0.1425
Line_77 | Abitibi | La Verendrye | 735 |  | 240.54 | 100000 | 60.135 | 0.60135
Line_78 | Abitibi | La Verendrye | 735 |  | 240.54 | 100000 | 60.135 | 0.60135
Line_79 | Abitibi | La Verendrye | 735 |  | 246.24 | 100000 | 61.56 | 0.6156
Line_80 | Des Cantons | Metallurgie Magnola Inc. | 735 |  | 18.375 | 100000 | 4.5938 | 0.045937
Line_81 | Metallurgie Magnola Inc. | Appalaches | 735 |  | 78.75 | 100000 | 19.6875 | 0.19687
Line_82 | Des Cantons | Metallurgie Magnola Inc. | 735 |  | 18.375 | 100000 | 4.5938 | 0.045937
Line_83 | Metallurgie Magnola Inc. | Nicolet | 735 |  | 57.75 | 100000 | 14.4375 | 0.14438
Line_84 | Appalaches | Levis | 735 |  | 84 | 100000 | 21 | 0.21
Line_85 | IREQ | Boucherville | 735 |  | 1.05 | 100000 | 0.2625 | 0.002625
Line_86 | Outardes | Micoua | 735 |  | 7.98 | 100000 | 1.995 | 0.01995
Line_87 | Outardes | Micoua | 735 |  | 7.98 | 100000 | 1.995 | 0.01995
Line_88 | Duvernay | Bout-de-lile | 735 |  | 13.125 | 100000 | 3.2812 | 0.032813
Line_89 | Chamouchouane | Judith-Jasmin | 735 |  | 367.08 | 100000 | 91.77 | 0.9177
Line_90 | Duvernay | Judith-Jasmin | 735 |  | 10.5 | 100000 | 2.625 | 0.02625
Line_91 | Romaine-3 | Romaine-4 | 735 |  | 31.92 | 100000 | 7.98 | 0.0798
Line_92 | Romaine-4 | Montagnais | 735 |  | 175.56 | 100000 | 43.89 | 0.4389

## demand centres
city | frac pop | bus | dr_potential | region
Load_1 | 50% | Abitibi | 0.1916% | 91
Load_2 | 100% | Abitibi | 0.646% | 93
Load_3 | 50% | Abitibi | 0.1518% | 92
Load_4 | 9% | Abitibi | 0.04912% | 99
Load_5 | 9% | Albanel | 0.04912% | 99
Load_6 | 50% | Appalaches | 0.2253% | 26
Load_7 | 50% | Appalaches | 0.1171% | 27
Load_8 | 50% | Appalaches | 0.1013% | 28
Load_9 | 50% | Appalaches | 0.3209% | 29
Load_10 | 100% | Appalaches | 0.2629% | 30
Load_11 | 50% | Appalaches | 0.2593% | 31
Load_12 | 50% | Appalaches | 0.1435% | 32
Load_13 | 50% | Appalaches | 0.1944% | 33
Load_14 | 33% | Appalaches | 0.2143% | 34
Load_15 | 20% | Arnaud | 0.09633% | 97
Load_16 | 20% | Arnaud | 0.02774% | 98
Load_17 | 100% | Bergeronnes | 0.1328% | 95
Load_18 | 25% | Bergeronnes | 0.09501% | 96
Load_19 | 33% | Boucherville | 0.09361% | 50
Load_20 | 50% | Boucherville | 0.2224% | 51
Load_21 | 50% | Boucherville | 0.2584% | 52
Load_22 | 33% | Boucherville | 0.2062% | 53
Load_23 | 25% | Boucherville | 0.2667% | 54
Load_24 | 20% | Boucherville | 0.0895% | 55
Load_25 | 25% | Boucherville | 0.3596% | 56
Load_26 | 50% | Boucherville | 0.762% | 57
Load_27 | 33% | Boucherville | 1.679% | 58
Load_28 | 50% | Boucherville | 0.4749% | 59
Load_29 | 33% | Boucherville | 0.5043% | 60
Load_30 | 33% | Carignan | 0.2062% | 53
Load_31 | 25% | Carignan | 0.2667% | 54
Load_32 | 20% | Carignan | 0.0895% | 55
Load_33 | 33% | Carignan | 0.06303% | 48
Load_34 | 33% | Carignan | 0.4179% | 49
Load_35 | 33% | Carignan | 0.09361% | 50
Load_36 | 100% | Chamouchouane | 2.052% | 94
Load_37 | 25% | Chamouchouane | 0.09501% | 96
Load_38 | 20% | Chamouchouane | 0.09633% | 97
Load_39 | 100% | Chateauguay | 0.275% | 69
Load_40 | 100% | Chateauguay | 0.7878% | 70
Load_41 | 100% | Chateauguay | 1.829% | 71
Load_42 | 50% | Chateauguay | 0.6014% | 72
Load_43 | 50% | Chenier | 0.9693% | 64
Load_44 | 50% | Chenier | 2.59% | 65
Load_45 | 50% | Chenier | 11.89% | 66
Load_46 | 50% | Chenier | 0.6014% | 72
Load_47 | 100% | Chenier | 1.924% | 73
Load_48 | 100% | Chenier | 0.6187% | 74
Load_49 | 100% | Chenier | 1.57% | 75
Load_50 | 100% | Chenier | 0.3967% | 76
Load_51 | 100% | Chenier | 0.5129% | 77
Load_52 | 50% | Chibougamou | 0.1916% | 91
Load_53 | 50% | Chibougamou | 0.1518% | 92
Load_54 | 9% | Chibougamou | 0.04912% | 99
Load_55 | 9% | Chissibi | 0.04912% | 99
Load_56 | 100% | Des Cantons | 0.2736% | 41
Load_57 | 100% | Des Cantons | 0.3759% | 42
Load_58 | 100% | Des Cantons | 1.976% | 43
Load_59 | 100% | Des Cantons | 0.2266% | 44
Load_60 | 100% | Des Cantons | 0.6175% | 45
Load_61 | 50% | Des Cantons | 0.3571% | 46
Load_62 | 50% | Des Cantons | 0.5408% | 47
Load_63 | 33% | Des Cantons | 0.06303% | 48
Load_64 | 33% | Des Cantons | 0.4179% | 49
Load_65 | 33% | Duvernay | 0.5043% | 60
Load_66 | 100% | Duvernay | 0.8151% | 61
Load_67 | 100% | Duvernay | 0.6177% | 62
Load_68 | 100% | Duvernay | 0.6442% | 63
Load_69 | 50% | Duvernay | 0.9693% | 64
Load_70 | 50% | Duvernay | 2.59% | 65
Load_71 | 50% | Duvernay | 11.89% | 66
Load_72 | 50% | Duvernay | 1.05% | 67
Load_73 | 50% | Grand Brule | 0.9621% | 73
Load_74 | 50% | Grand Brule | 0.3094% | 74
Load_75 | 50% | Grand Brule | 0.7849% | 75
Load_76 | 50% | Grand Brule | 0.1984% | 76
Load_77 | 50% | Grand Brule | 0.2565% | 77
Load_78 | 100% | Grand Brule | 0.5622% | 78
Load_79 | 100% | Grand Brule | 0.4317% | 79
Load_80 | 100% | Grand Brule | 0.2797% | 80
Load_81 | 100% | Grand Brule | 3.384% | 81
Load_82 | 100% | Grand Brule | 0.6013% | 82
Load_83 | 100% | Grand Brule | 0.2472% | 83
Load_84 | 100% | Grand Brule | 0.1746% | 84
Load_85 | 20% | Hertel | 0.0895% | 55
Load_86 | 25% | Hertel | 0.3596% | 56
Load_87 | 33% | Hertel | 1.679% | 58
Load_88 | 50% | Hertel | 1.05% | 67
Load_89 | 100% | Hertel | 0.3414% | 68
Load_90 | 20% | Montagnais | 0.02774% | 98
Load_91 | 33% | IREQ | 0.09361% | 50
Load_92 | 50% | IREQ | 0.2224% | 51
Load_93 | 50% | IREQ | 0.2584% | 52
Load_94 | 33% | IREQ | 0.2062% | 53
Load_95 | 25% | IREQ | 0.2667% | 54
Load_96 | 20% | IREQ | 0.0895% | 55
Load_97 | 25% | IREQ | 0.3596% | 56
Load_98 | 50% | IREQ | 0.762% | 57
Load_99 | 33% | IREQ | 1.679% | 58
Load_100 | 50% | IREQ | 0.4749% | 59
Load_101 | 33% | IREQ | 0.5043% | 60
Load_102 | 50% | Jacques-Cartier | 0.2663% | 22
Load_103 | 50% | Jacques-Cartier | 3.489% | 23
Load_104 | 33% | Jacques-Cartier | 0.2143% | 34
Load_105 | 100% | Jacques-Cartier | 0.6044% | 36
Load_106 | 100% | Jacques-Cartier | 0.1514% | 35
Load_107 | 100% | Jacques-Cartier | 1.874% | 37
Load_108 | 9% | La Grande-2 | 0.04912% | 99
Load_109 | 9% | La Grande-3 | 0.04912% | 99
Load_110 | 9% | La Grande-4 | 0.04912% | 99
Load_111 | 100% | La Verendrye | 0.1957% | 85
Load_112 | 100% | La Verendrye | 0.5185% | 86
Load_113 | 100% | La Verendrye | 0.2516% | 87
Load_114 | 100% | La Verendrye | 0.3018% | 88
Load_115 | 100% | La Verendrye | 0.5294% | 89
Load_116 | 100% | La Verendrye | 0.1844% | 90
Load_117 | 100% | Laurentides | 0.08674% | 20
Load_118 | 100% | Laurentides | 0.3454% | 21
Load_119 | 50% | Laurentides | 0.2663% | 22
Load_120 | 50% | Laurentides | 3.489% | 23
Load_121 | 33% | Laurentides | 0.2143% | 34
Load_122 | 9% | Le Moyne | 0.04912% | 99
Load_123 | 100% | Levis | 0.1528% | 1
Load_124 | 100% | Levis | 0.2117% | 2
Load_125 | 100% | Levis | 0.2097% | 3
Load_126 | 100% | Levis | 0.1386% | 4
Load_127 | 100% | Levis | 0.2163% | 5
Load_128 | 100% | Levis | 0.1771% | 6
Load_129 | 100% | Levis | 0.2196% | 7
Load_130 | 100% | Levis | 0.2609% | 8
Load_131 | 100% | Levis | 0.223% | 9
Load_132 | 100% | Levis | 0.6939% | 10
Load_133 | 100% | Levis | 0.1065% | 11
Load_134 | 100% | Levis | 0.4159% | 12
Load_135 | 100% | Levis | 0.2397% | 13
Load_136 | 100% | Levis | 0.2581% | 14
Load_137 | 100% | Levis | 0.19% | 15
Load_138 | 100% | Levis | 0.1592% | 16
Load_139 | 100% | Levis | 0.218% | 17
Load_140 | 100% | Levis | 0.278% | 18
Load_141 | 100% | Levis | 0.456% | 19
Load_143 | 50% | Levis | 0.2253% | 26
Load_144 | 50% | Levis | 0.1171% | 27
Load_145 | 50% | Levis | 0.1013% | 28
Load_146 | 50% | Levis | 0.3209% | 29
Load_147 | 20% | Manicouagan | 0.09633% | 97
Load_148 | 20% | Manicouagan | 0.02774% | 98
Load_149 | 50% | Monteregie | 0.3571% | 46
Load_150 | 50% | Monteregie | 0.5408% | 47
Load_151 | 33% | Monteregie | 0.06303% | 48
Load_152 | 33% | Monteregie | 0.4179% | 49
Load_153 | 25% | Monteregie | 0.2667% | 54
Load_154 | 20% | Monteregie | 0.0895% | 55
Load_155 | 25% | Monteregie | 0.3596% | 56
Load_156 | 9% | Nemiscau | 0.04912% | 99
Load_157 | 50% | Nicolet | 0.2593% | 31
Load_158 | 50% | Nicolet | 0.1435% | 32
Load_159 | 50% | Nicolet | 0.1944% | 33
Load_160 | 100% | Nicolet | 0.2499% | 38
Load_161 | 100% | Nicolet | 0.8821% | 39
Load_162 | 100% | Nicolet | 0.175% | 40
Load_163 | 25% | Perigny | 0.09501% | 96
Load_164 | 20% | Perigny | 0.09633% | 97
Load_165 | 9% | Radisson | 0.04912% | 99
Load_166 | 20% | Romaine-3 | 0.02774% | 98
Load_167 | 20% | Romaine-4 | 0.02774% | 98
Load_168 | 25% | Saguenay | 0.09501% | 96
Load_169 | 20% | Saguenay | 0.09633% | 97
Load_170 | 9% | Tilly | 0.04912% | 99

## vre plants
plant ID | name | kind | latitude | longitude | [MW] | bus | technology type | unit capacity [kW] | latitude_MERRA | longitude_MERRA
Wind | Wind_1 | wind_onshore | 48.6248 | -67.8674 | 3420 | Levis | V_112-3.0 | 3075 | 277 | 168
Wind | Wind_13 | wind_onshore | 46.5668 | -70.4849 | 402 | Boucherville | V_112-3.0 | 3075 | 273 | 164
Wind | Wind_19 | wind_onshore | 46.1059 | -71.6839 | 100 | Duvernay | V_112-3.0 | 3075 | 272 | 162

## site independent
technology assumptions | 0 | 1 | 2 | 3 | 4 | 5 | 6 | 7 | 8 | 9 | 10 | 11 | 12 | 13 | [9 empty] | references colour coded
[8 empty] | estimated start up times (notice to full load) |  |  |  | cycling costs |  |  | research these value and add it here
non-vre sources | levelized capital cost | fixed o&m cost | variable o&m cost (inc. fuel) | transmission investment | total system LCOE | efficiency | GHG emissions | hot start | warm start | cold start | spin ramp rate | hot start | warm start | cold start | spinning cost | minimum up time | minimum down time | shut down cost | negative change in power for spinning unit | shut down ramp limit | Operating reserve coeff. | Max capacity value | Total overnight cost in 2014
| 2012 $/MWh | 2012 $/MWh | 2012 $/MWh | 2012 $/MWh | 2012 $/MWh |  | kg CO2e/MWh | hours |  |  | %/min | $/MW cap. |  |  | [$ per hour committed] | [hours] | [hours] |  |  |  | [Fraction of installed capacity] | [Fraction of installed capacity] | $/kW
coal | 60 | 4.2 | 30.3 | 1.2 | 95.6 | 0.32623 | 820 | 3 | 6.5 | 10 | 2 | 59 | 65 | 105 | 10000 | 3 | 3 | 0 |  |  | 0.53 | 1 | 2917 | "Levelized cost and levelized avoided cost of new generation resources in the Annual Energy Outlook 2014" US Energy Information Administration
Natural gas | [14 empty] | 10000 | 4 | 3 | 0 |  |  |  | 1 |  | "FAQ: What is the efficiency of different types of power plants?" US Energy Information Administration
NG_CC | 14.3 | 1.7 | 49.1 | 1.2 | 66.3 | 0.55 | 490 | 1 | 2 | 4 | 5 | 35 | 55 | 79 | 10000 | 4 | 3 | 0 |  |  | 0.53 | 1 | 671 |  | Table 8.1. Average Operating Heat Rate for Selected Energy Sources, 2003-2013. US Energy Information Administration
NG_CT | 40.2 | 2.8 | 82 | 3.4 | 128.4 | 0.35 | 530 | 0.5 | 0.5 | 0.5 | 8 | 32 | 126 | 103 | 10000 | 4 | 3 | 0 |  |  | 1 | 1 | 968 |  | Annual Energy Review 2010. Appendix F: Alternatives for Estimating Energy Consumption. Table F1. Conversion Efficiencies of noncombustible Renewable Energy Sources. US Energy Information Administration.
NG_CG | 40.2 | 2.8 | 82 | 3.4 | 128.4 | 0.35 | 530 | 0.5 | 0.5 | 0.5 | 8 | 32 | 126 | 103 | 10000 | 4 | 3 | 0 |  |  | 1 | 1 | 968
diesel | 8 | 2 | 288 |  |  | 0.31849 | 733 | [6 empty] | 10000000 | 10000 |  |  | 0 |  |  | 0.86 | 1
fuel oil | 8 | 2 | 172.8 |  |  | 0.31849 | 733 | [6 empty] | 10000000 | 10000 |  |  | 0 |  |  | 0.86 | 1
nuclear | 71.4 | 11.8 | 11.8 | 1.1 | 96.1 | 0.32654 | 12 | 1 |  | 13 | 5 |  |  | 500 | 10000 | 10 | 3 | 0 |  |  | 0.2 | 1 | 5366 | "Biomass Energy Economics" Pacific Energy Systems, Inc.
hydro | 72 | 4.1 | 6.4 | 2 | 84.5 | 0.9 | 24 | [7 empty] | 10000 | [5 empty] | 0.66 | 1 | 2651 | Climate Change 2014: Mitigation of Climate Change. Contribution of Working Group III to the Fifth Assessment Report of the Intergovernmental Panel on Climate Change. Annex III: Technology-specific cost and performance parameters. Table A.III.2 Emissions of selected electricity supply technologies
hydro_hourly | 72 | 4.1 | 6.4 | 2 | 84.5 | 0.9 | 24 | [7 empty] | 10000 | [5 empty] | 0.66 | 1 | 2651
hydro_daily | 72 | 4.1 | 6.4 | 2 | 84.5 | 0.9 | 24 | [7 empty] | 10000 | [5 empty] | 0.66 | 1 | 2651
hydro_monthly | 72 | 4.1 | 6.4 | 2 | 84.5 | 0.9 | 24 | [7 empty] | 10000 | [5 empty] | 0.66 | 1 | 2651
geothermal | 34.2 | 12.2 | 0 | 1.4 | 47.9 | 0.16 | 38 | [7 empty] | 10000 | [5 empty] | 0.32 | 1 | 2448 | "Technical Assessment of the Operation of Coal and Gas Fired Plants" Report to the DECC
biomass | 47.4 | 14.5 | 39.5 | 1.2 | 102.6 | 0.23 | 230 | [7 empty] | 10000 | [5 empty] | 0.53 | 1 | 3659 | "the westinghouse pressurized water reactor nuclear power plant" Table 16-1 Estimated Startup Time in Hours Required by NSSS
biogas | 47.4 | 14.5 | 39.5 | 1.2 | 102.6 | 0.23 | 230 | [7 empty] | 10000 | [5 empty] | 0.53 | 1 | 3659 | http://www.powerauthority.on.ca/current-electricity-contracts/sc-cc
variable renewable energy sources | levelized capital cost | fixed o&m cost | variable o&m cost (inc. fuel) | transmission investment | total system LCOE | efficiency | [17 empty] | "Cost and Performance Data for Power Generation Technologies" Prepared for the National Renewable Energy Laboratory
| 2012 $/MWh | 2012 $/MWh | 2012 $/MWh | 2012 $/MWh | 2012 $/MWh | given by power curves | [17 empty] | "Power Plant Cycling Costs" Prepared for the National Renewable Energy Laboratory
wind | 64.1 | 13 | 0 | 3.2 | 80.3 | [5 empty] | TRUE | [10 empty] | 20% | 19.8
wind - offshore | 175.4 | 22.8 | 0 | 5.8 | 204.1 | [17 empty] | 6154 | *(likely conservative) estimate based on the fact that simple cycle is less efficient
solar PV | 114.5 | 11.4 | 0 | 4.1 | 130 | [16 empty] | 60% | 3279 | Trends in GHG Emissions in the Alberta Electricity Market
solar thermal | 195 | 42.1 | 0 | 6 | 243.1 | [17 empty] | 4052
diesel costs: Lazard LCOE version 8.0
balancing technologies | [23 empty] | assumed fuel oil costs are ~60% of diesel costs based on http://asian-power.com/regulation/commentary/reducing-diesel-power-plant-hfo-bill
"Comparison of Lifecycle Greenhouse Gas Emissions of Various Electricity Generation Sources" WNA
storage | capital cost power | capital cost capacity | annual operating costs | efficiency | applicable grid system size (MW) |  | storage capacity (kWh) |  | charge rate | discharge rate
| (avg) $/kW | (avg) $/kWh | $/kWyr | (max) | min | max | min | max | kW | kW | [13 empty] | "Electricity Storage and Renewables for Island Power" IRENA 2012
PHS | 2500 | 175 | 5 | 0.85 | 200 | 5000 |  |  | 2002500 | 2002500 | [10 empty] | 1 | 50% | 1000 | Kousksou et al. "Energy storage: Applications and challenges" Solar Energy Materials & Solar Cells 2014
CAES | 900 | 100 | 5 | 0.6 | 3 | 400 |  |  | 175000 | 300000 | [10 empty] | 1 | 50% | 650 | "Energy Technology Perspectives" IEA 2014
FES | 3000 | 2250 | 15 | 0.95 | 0.1 | 200 | 1 | 25 | 200 | 200 | [13 empty] | Nils's Paper (Submitted to Energy Economics)
batteries | [20 empty] | 1 | 50% | 1500 | EIA AEO2015 Table 8.2" Cost and Performance characteristics of new central station electricity generating technologies
Pb-acid | 550 | 325 | 30 | 0.9 | 0 | 10 | 0.5 | 10 | 0.8 | 1.25 | [13 empty] | My storage paper with Nils (YSSP report)
Ni-Cd | 1000 | 1150 |  | 0.65 | 0 | 40
Na-S | 1500 | 187.5 | 15 | 0.9 | 0.05 | 8 |  |  | 50 | 50
Li-ion | 700 | 1000 | 25 | 0.95 | 0 | 10 | 0.5 | 10 | 1.1 | 5.25
vanadium | 2500 | 575 |  | 0.85 | 0.05 | 10 | 20 | 50
hydrogen | 1000 | 15 |  | 0.5 | 0.1 | 10 |  |  | 2.505
flow battery | 1600 | 575 | 30 | 0.85 | 0.025 | 10 | 20 | 50 | 12.5 | 15
capacitors | 400 | 1000 |  | 0.65 | 0 | 0.05
supercapacitors | 300 | 2000 |  | 0.95 | 0 | 0.3
SMES | 300 | 10000 |  | 0.95 | 0.1 | 10
thermal | 250 | 26.5 |  | 0.6 | 0 | 300
demand response - shifting
[5 empty] | shreddability (%) | controllability (%) | acceptability (%) | S*P | [15 empty] | "Grid Integration of Aggregated Demand Response, Part 1: Load Availability Profiles and Constraints for the Western Interconnection." NREL
assume x% flexibility - user input |  |  | commercial
assume different flexibilities during different hours |  |  | - cooling |  | 41-49 | 15-25 | 3-77 | 0.45*0.20=0.09 | summer = 9% | cooling peaks from 12-8pm
|  |  | - heating |  | 46-51 | 10-25 | 0-77 | g | winter = 8.6 % | heating peaks from 7-9 am
DR capacity = load * participation rate * sheddability |  |  | residential
participation = min (controllability, acceptability) |  |  | - cooling |  | 20-70 | 2-52 | 13-39 | 0.45*0.26=0.117 | summer = 8.35%
|  |  | - heating |  | 20-30 | 2-48 | 0-1.5 | 0.25*0.01=0.0025 | winter = 2.5%
lighting and ventilation are not easily shiftable! |  |  | - water heating |  | 25 | 13-26 | 13-39 | 0.25*0.20=0.05 |  | peaks 7am, 6pm
** would need demand data by sector |  |  | industrial |  | sheddability (%) | participation (%) | S*P | average |  | ind/mun fairly flat over day
divide year into heating/cooling, keep others year round |  |  | - agricultural water pumping |  | 100 | 10 | 10% | 6%
for multiple end uses, take average of shed * participation? |  |  | - data centres |  | 3 | 100 | 3%
for zeros, use a small non-zero number… |  |  | - regrigerated warehouses |  | 5 | 100 | 5%
for ranges, take midpoint? |  |  | municipal
|  |  | - fresh water pumping |  | 5 | 25 | 1.25%
|  |  | - waste water pumping |  | 5 | 25 | 1.25%
transmission
$ / kWh
- using existing lines | 0.009 | [22 empty] | AEO 2015 table 8
assumptions: aluminum conductor steel reinforced (ACSR), Tubular (230 kV)/Lattice (345 kV - 600 kV), >10 miles
- building new lines | $ / km | source gives in $/mile. 1 mile = 1.60934 km
-- 115 kV single circuit | 596331.4154 | [22 empty] | "Capital Costs for Transmission and Substations" prepared for the Western Electricity Coordinating Council
-- 115 kV double circuit | 954677.0726
-- 230 kV single circuit | 596331.4154
-- 230 kV double circuit | 954677.0726
-- 500 kV single circuit | 1192693.8994
-- 500 kV double circuit | 1908701.7038
-- 500 kV HVDC Bi-pole | 954677.0726
-- 600 kV HVDC Bi-pole | 1002398.4988
backup generation | depends on sources data
curtailment | output - last resort
sector integration - transportation
-- electric vehicles | base msrp | est. tax credit (US) | body type | seats | EPA range (miles conv to km) | batt size [kWh] | charge rate [kW] | [16 empty] | http://www.plugincars.com/cars
bmw i3 | 43300 | 7500 | sedan | 4 | 130.3565 | 22 | 6.6
chevrolet spark | 26000 | 7500 | coupe | 4 | 131.9659 | 19 | 3.3
fiat 500 e | 32600 | 7500 | sedan | 4 | 140.0126 | 24 | 6.6
ford focus electric | 30000 | 7500 | sedan | 5 | 122.3098 | 23 | 6.6
kia soul ev | 34500 | 7500 | sedan | 5 | 149.6686 | 27 | 6.6
mercedes B-class electric | 42400 | 7500 | sedan | 5 | 136.7939 | 28 | 10
mitsubishi i-MiEV | 23800 | 7500 | sedan | 4 | 99.7791 | 16 | 3.3
nissan LEAF | 29800 | 7500 | sedan | 5 | 135.1846 | 24 | 6.6
smart electric drive | 25700 | 7500 | coupe | 2 | 109.4351 | 17 | 3.3
tesla model s | 71000 | 7500 | sedan | 5 | 426.4751 | 85 | 10
volkswagen E-golf | 36300 | 7500 | sedan | 5 | 133.5752 | 24 | 7.2
tesla model X | 80000 | 7500 | SUV | 7 | 370.1482 | 85 | 10
-- comparison with gas vehicles | base msrp | no tax credits | body type | seats | fuel consumption (city/hwy/combined) [L/100km] | ghg emissions
smart | 14930 |  | coupe | 2 | 6.9/5.7/6.3 | 130g/km | [17 empty] | http://www.thesmart.ca/ca/en/index.html
fiat 500 | 16745 |  | sedan | 4 | 8.7/6.9 | [18 empty] | http://www.fiatcanada.com/en/2015/500/
ford focus | 17170 |  | sedan | 5 | 9.3/6.7/8.1 | [18 empty] | http://www.ford.ca/cars/focus/specifications/
ford explorer | 30700 |  | suv | 7 | 13.7/9.7 | [18 empty] | http://www.thesmart.ca/ca/en/index.html
[7 empty] | vehicle class | required battery size [kWh] | [15 empty] | "Impacts Assessment of PHEV on Electric Utilities and Regional US Power Grids Part 1: Technical Analysis" PNNL
--plug-in hybrid | assume average vehicle travels about 50 km/day - battery could easily displace fuel for such distance | [5 empty] | compact sedan | 8.6
[7 empty] | mid-size sedan | 9.9
[7 empty] | mid-size SUV | 12.5
[7 empty] | full-size SUV | 15.2
| costs |  | HEV cost premium avg $4000 | [20 empty] | Sovacool, B. and Hirsh, R. "Beyond batteries: an examination of the benefits and barriers to PHEVs and a V2G transition"
annual revenue for V2G ancillary services (grid regulation) $4000/vehicle
** cost savings dependent on electricity pricing - current avg 110 c/L for gas, 8.0 c/kWh off peak (CAD)
| ghg emission reductions |  | assuming 50% penetration, reduces GHG emissions by 27%
| petroleum displacement |  | up to 6.5 million boe/day
| benefits to grid |  | cars can serve as distributed generators
storage support - particularly for wind when generation at night corresponds with typical charge time
| base msrp | est. tax credit | body type | seats | epa range (elec only) | battery size | charge rate | [16 empty] | http://www.plugincars.com/cars
cadillac ELR | 76000 | 7500 | coupe | 4 | 59.5456 | 17 | 3.3
chevy volt | 35200 | 7500 | sedan | 4 | 61.1549 | 17 | 3.3
ford c-max energi | 32600 | 3700 | wagon | 5 | 32.1868 | 8 | 3.3
ford fusion energi | 35600 | 3700 | sedan | 5 | 32.1868 | 7 | 3.3
honda accord PH | 40700 | 3700 | sedan | 2 | 20.9214 | 7 | 6.6
porsche cayenne s e-hybrid | 78000 | 5300 | SUV | 5 | 22.5308 | 11 | 3.6
porsche panamera s e-hybrid | 100000 | 4700 | SUV | 4 | 24.1401 | 9 | 3
toyota prius PH | 30800 | 2500 | sedan | 5 | 17.7027 | 4 | 3.3
-- hybrid buses | cost premium avg 200 000 (~500 000 compared to 300 000) - mostly offset by govt | [22 empty] | "Hybrid Buses Costs and Benefits" EESI
30% ghg reduction
37% improvement in fuel economy
88% improvement in fuel efficiency
O&M (inc. fuel) costs 15% lower
| orion VII can carry average 51 passengers at peak times - vehicle displacement? | [22 empty] | https://www.ttc.ca/Routes/General_Information/General_Information.jsp
Note on V4: Madeleine: Note: the operating reserve coefficient is a fraction of generation in Nils' paper
Note on B70: Madeleine: Need to get real values here

## modeled attributes
Non-vre technology assumptions
| Cost - related Technology Characteristics |  | Operating Characteristics |  | Ramping Characteristics
col. | start up cost | shut down cost | min up time | min down time | ramp rate max | ramp rate min | start up ramp limit | shut down ramp limit
| [$ / MWcap] | [$ / MWcap] | [hours] | [hours] | [MW/hr p MWcap] | [MW/hr p MWcap] | [MW/hr p MWcap] | [MW/hr p MWcap]
coal | 54 |  | 24 | 12 | 0.1 | -0.1
Natural gas
NG_CC | 66 |  | 8 | 4 | 0.25 | -0.25
NG_CT | 26 |  | 1 | 1 | 1 | -1
NG_CG | 26 |  | 1 | 1 | 1 | -1
diesel |  |  | 1 | 1 | 0.25 | -0.25
fuel oil |  |  | 1 | 1 | 0.25 | -0.25
nuclear | 55 |  | 168 | 24 | 0.01 | -0.01
hydro |  |  |  |  | 1 | -1
hydro_hourly |  |  |  |  | 1 | -1
hydro_daily |  |  |  |  | 1 | -1
hydro_monthly |  |  |  |  | 1 | -1
geothermal
biomass | 54 |  | 8 | 6 | 0.05 | -0.05
biogas | 54 |  | 8 | 6 | 0.05 | -0.05
wind
solar
PHS | 0 | 0 | 1 | 1 | 1 | -1
CAES
battery
EV
importexport
Imports
Col number | 0 | 1 | 2 | 3 | 4 | 5 | 6 | 7
Notes: | cost curve equation | combination of variable cost (P^1) and spinning cost (P^0)
| start up cost | cost to commit the unit ($)
shut down cost
| min up time | minimum time for which a unit must be on (status =1) after it is committed [hours]
| min down time | minimum time for which a unit must be off (status = 0) after it is de-commited [hours]
| ramp rate max | positive change in real power over 1 hour (MW/hr) for a spinning unit (with status = 1)
| ramp rate min | negative change in real power over 1 hou (MW/hr) for a spinning unit (with status =1)
| start up ramp limit | maximum positive change in real power over the first hour after startup (MW/hr)
| shut down ramp limit | maximum negative change in real power over the last hor before shutdown (MW/hr)
MW At Marginal Cost

## scenario analysis
Scenario analysis inputs
|  | Installed Capacity Metric | Flexibility Factor Metric | Investment Cost |  | Transmission network capacity metric |  |  |  |  | VRE Resrouce Metric
col. | Installed capacity by type | Max capacity value | Operating reserve coeff. | Total overnight cost in 2014 | Cost | bus number | total installed capacity on bus | fraction of load on bus | total transmission capacity to/from bus | transmission line cost | bus number | Proposed wind capacity | Proposed multi c-Si solar capacity | Proposed mono c-Si solar capacity | Proposed thin film solar capacity
| [MW] | [fraction of installed capacity] | [fraction on installed capacity] | [$/kW installed] | [$] |  | [MW] | [percentage] | [MW] |  |  | [MW] | [MW] | [MW] | [MW]
coal |  | 1 | 0.53 | 2917
Natural gas |  | 1 | 0 | 0
NG_CC |  | 1 | 0.53 | 671
NG_CT |  | 1 | 1 | 968
NG_CG |  | 1 | 1 | 968
diesel |  | 1 | 0.86 | 0
fuel oil |  | 1 | 0.86 | 0
nuclear |  | 1 | 0.2 | 5366
hydro |  | 1 | 0.66 | 2651
hydro_hourly |  | 1 | 0.66 | 2651
hydro_daily |  | 1 | 0.66 | 2651
hydro_monthly |  | 1 | 0.66 | 2651
geothermal |  | 1 | 0.32 | 2448
biomass |  | 1 | 0.53 | 3659
biogas |  | 1 | 0.53 | 3659
Imports |  | #N/A | #N/A | #N/A
wind |  | 0.2 | 0 | 19.8
solar PV |  | 0.6 | 0 | 3279
PHS |  | 0.5 | 1 | 1000
batteries |  | 0.5 | 1 | 1500
EV |  | #N/A | #N/A | #N/A
Note on L4: Madeleine:

## storage
plant ID | name | kind | pmin | [MW] | storagecapacitymax | pumprampmax | resevoir level | bus | cost curve equation | initial power | initial status | hours in status | storage content

## EV_aggregator
plant ID | name | kind | [MW] | storagecapacitymax | pumprampmax | unpluggedhours | tripenergy | bus | initial power | initial status | hours in status | storage content | cost curve equation | pmin

## demand response
index | 1 | 2
| initial status | hours in status
initial values | 0 | 0
constraint:
| over-production | under-production
maximum hourly dr limit (% of schedule) | 130% | 70%
| maximum | minimum
absolute hourly dr limit (MW) | 6000 | 2
maximum
maximum daily dr (MW) | 144000
| increasing_shed | decreasing_shed
ramping limiatations (MW) | 1000 | -1000
| uptime | downtime
minimum up/down times (hours) | 1 | 1

## modeled attributes _original
Non-vre technology assumptions
| Cost - related Technology Characteristics |  |  | Operating Characteristics |  | Ramping Characteristics
col. | cost curve equation | start up cost | shut down cost | min up time | min down time | ramp rate max | ramp rate min | start up ramp | shut down ramp
| [$/ MBTU] | [$ / MWcap] | [$ / MWcap] | [hours] | [hours] | [MW/hr p MWcap] | [MW/hr p MWcap] | [MW/hr p MWcap] | [MW/hr p MWcap]
coal | 0.00888P + 10000 | 105 | 0 | 3 | 3 | 120 | -120 | 0.1 | -0.1
Natural gas | 0P + 10000 |  | 0 | 4 | 3
NG_CC | 0.01439P + 10000 | 79 | 0 | 4 | 3 | 300 | -300 | 0.25 | -0.25
NG_CT | 0.02403P + 10000 | 103 | 0 | 4 | 3 | 480 | -480 | 2 | -2
NG_CG | 0.02403P + 10000 | 103 | 0 | 4 | 3 | 480 | -480 | 2 | -2
diesel | 0.08441P + 10000 | 10000000 | 0
fuel oil | 0.05064P + 10000 | 10000000 | 0
nuclear | 0.00346P + 10000 | 500 | 0 | 10 | 3 | 3 |  | 0.076923 | -0.076923
hydro | 0.00188P + 10000
hydro_hourly | 0.00188P + 10000
hydro_daily
hydro_monthly
geothermal
biomass
biogas
wind | 0P
solar | 0P
PHS | 0P + 0 | 0 | 0
CAES | 0P + 0 | 0 | 0
battery | 0P + 0 | 0 | 0
EV | 0P + 0 | 0 | 0
Col number | 0 | 1 | 2 | 3 | 4 | 5 | 6 | 7 | 8
Notes: | cost curve equation | combination of variable cost (P^1) and spinning cost (P^0)
| start up cost | cost to commit the unit ($)
shut down cost
| min up time | minimum time for which a unit must be on (status =1) after it is committed [hours]
| min down time | minimum time for which a unit must be off (status = 0) after it is de-commited [hours]
| ramp rate max | positive change in real power over 1 hour (MW/hr) for a spinning unit (with status = 1)
| ramp rate min | negative change in real power over 1 hou (MW/hr) for a spinning unit (with status =1)
| start up ramp limit | maximum positive change in real power over the first hour after startup (MW/hr)
| shut down ramp limit | maximum negative change in real power over the last hor before shutdown (MW/hr)

## excel input instructions
*create dropdown list with these options
| Generating Plant IDs |  | Storage Plant IDs
| wind |  | PHS
| wind offshore |  | CAES
| solar PV multi c-Si |  | FES
| solar PV mono c-Si |  | Pb-acid
| solar PV thin film |  | Ni-Cd
| solar thermal |  | Na-S
| coal |  | Li-ion
| NG combined |  | vanadium
| NG simple |  | hydrogen
| diesel |  | flow battery
| fuel oil |  | capacitor
| nuclear |  | supercapacitor
| hydro |  | SMES
| geothermal |  | thermal
biomass
| Trina TSM-PDG5-255 | multi c-Si | TO DO: need to change 'vre plants' sheet so that the area [m^2] and # modules gets updated according to these values, given the module type
| nominal pwr at STC [Wp] | 255
| area | 1.688
| Canadian Solar CS6V-225MM | mono c-Si
| nominal pwr at STC [Wp] | 225
| area | 1.353
| First Solar FS395 | CdTe
| nominal pwr at STC [Wp] | 95
| area [m^2] | 0.72
Each unique node must be listed at least once in the 'existing transmission' sheet under the 'from bus' category
On the demand centres sheet, the dr_potential column needs to add to one. Also the dr_potential value for each city needs to be pro-rated by the percentage of load that that city consumes. The fomula in powersystems.py (Load constraints) for the second OPF is scheduled_load(time) - power(time) >= dr_3 (UC dr) *dr_potential for each city. As such if the dr_3*dr_potenail is greater than the scheduled_load value for that city in that hour, then the OPF would have to have a negative power value, which is obviously impossible, and so it fails.

## lists
USER: do not alter this sheet
VRE generation types | Wind | Solar
| wind_onshore | multi_c_Si
| wind_offshore | thin_film
mono_c_Si
Technologies | wind_onshore | wind_offshore | multi_c_Si | thin_film | mono_c_Si
| V_112-3.0 | V_112-3.0 | TSM-PDG5-255 | FS395 | CS6V-225MM
|  |  | CHSM_6610P_250 | FS935
|  |  | CS6X_320P | FS4122_2