## site independent
technology assumptions | 0 | 1 | 2 | 3 | 4 | 5 | 6 | 7 | 8 | 9 | 10 | 11 | 12 | 13 | [9 empty] | references colour coded
[8 empty] | estimated start up times (notice to full load) |  |  |  | cycling costs |  |  | research these value and add it here
non-vre sources | levelized capital cost | fixed o&m cost | variable o&m cost (inc. fuel) | transmission investment | total system LCOE | efficiency | GHG emissions | hot start | warm start | cold start | spin ramp rate | hot start | warm start | cold start | spinning cost | minimum up time | minimum down time | shut down cost | negative change in power for spinning unit | shut down ramp limit | Operating reserve coeff. | Max capacity value | Total overnight cost in 2014
| 2012 $/MWh | 2012 $/MWh | 2012 $/MWh | 2012 $/MWh | 2012 $/MWh |  | kg CO2e/MWh | hours |  |  | %/min | $/MW cap. |  |  | [$ per hour committed] | [hours] | [hours] |  |  |  | [Fraction of installed capacity] | [Fraction of installed capacity] | $/kW
coal | 60 | 4.2 | 30.3 | 1.2 | 95.6 | 0.32623 | 820 | 3 | 6.5 | 10 | 2 | 59 | 65 | 105 | 10000 | 3 | 3 | 0 |  |  | 0.53 | 1 | 2917 | "Levelized cost and levelized avoided cost of new generation resources in the Annual Energy Outlook 2014" US Energy Information Administration
Natural gas | [14 empty] | 10000 | 4 | 3 | 0 |  |  |  | 1 |  | "FAQ: What is the efficiency of different types of power plants?" US Energy Information Administration
NG_CC | 14.3 | 1.7 | 49.1 | 1.2 | 66.3 | 0.55 | 490 | 1 | 2 | 4 | 5 | 35 | 55 | 79 | 10000 | 4 | 3 | 0 |  |  | 0.53 | 1 | 671 |  | Table 8.1. Average Operating Heat Rate for Selected Energy Sources, 2003-2013. US Energy Information Administration
NG_CT | 40.2 | 2.8 | 82 | 3.4 | 128.4 | 0.35 | 530 | 0.5 | 0.5 | 0.5 | 8 | 32 | 126 | 103 | 10000 | 4 | 3 | 0 |  |  | 1 | 1 | 968 |  | Annual Energy Review 2010. Appendix F: Alternatives for Estimating Energy Consumption. Table F1. Conversion Efficiencies of noncombustible Renewable Energy Sources. US Energy Information Administration.
NG_CG | 40.2 | 2.8 | 82 | 3.4 | 128.4 | 0.35 | 530 | 0.5 | 0.5 | 0.5 | 8 | 32 | 126 | 103 | 10000 | 4 | 3 | 0 |  |  | 1 | 1 | 968
diesel | 8 | 2 | 288 |  |  | 0.31849 | 733 | [6 empty] | 10000000 | 10000 |  |  | 0 |  |  | 0.86 | 1
fuel oil | 8 | 2 | 172.8 |  |  | 0.31849 | 733 | [6 empty] | 10000000 | 10000 |  |  | 0 |  |  | 0.86 | 1
nuclear | 71.4 | 11.8 | 11.8 | 1.1 | 96.1 | 0.32654 | 12 | 1 |  | 13 | 5 |  |  | 500 | 10000 | 10 | 3 | 0 |  |  | 0.2 | 1 | 5366 | "Biomass Energy Economics" Pacific Energy Systems, Inc.
hydro | 72 | 4.1 | 6.4 | 2 | 84.5 | 0.9 | 24 | [7 empty] | 10000 | [5 empty] | 0.66 | 1 | 2651 | Climate Change 2014: Mitigation of Climate Change. Contribution of Working Group III to the Fifth Assessment Report of the Intergovernmental Panel on Climate Change. Annex III: Technology-specific cost and performance parameters. Table A.III.2 Emissions of selected electricity supply technologies
hydro_hourly | 72 | 4.1 | 6.4 | 2 | 84.5 | 0.9 | 24 | [7 empty] | 10000 | [5 empty] | 0.66 | 1 | 2651
hydro_daily | 72 | 4.1 | 6.4 | 2 | 84.5 | 0.9 | 24 | [7 empty] | 10000 | [5 empty] | 0.66 | 1 | 2651
hydro_monthly | 72 | 4.1 | 6.4 | 2 | 84.5 | 0.9 | 24 | [7 empty] | 10000 | [5 empty] | 0.66 | 1 | 2651
geothermal | 34.2 | 12.2 | 0 | 1.4 | 47.9 | 0.16 | 38 | [7 empty] | 10000 | [5 empty] | 0.32 | 1 | 2448 | "Technical Assessment of the Operation of Coal and Gas Fired Plants" Report to the DECC
biomass | 47.4 | 14.5 | 39.5 | 1.2 | 102.6 | 0.23 | 230 | [7 empty] | 10000 | [5 empty] | 0.53 | 1 | 3659 | "the westinghouse pressurized water reactor nuclear power plant" Table 16-1 Estimated Startup Time in Hours Required by NSSS
biogas | 47.4 | 14.5 | 39.5 | 1.2 | 102.6 | 0.23 | 230 | [7 empty] | 10000 | [5 empty] | 0.53 | 1 | 3659 | http://www.powerauthority.on.ca/current-electricity-contracts/sc-cc
variable renewable energy sources | levelized capital cost | fixed o&m cost | variable o&m cost (inc. fuel) | transmission investment | total system LCOE | efficiency | [17 empty] | "Cost and Performance Data for Power Generation Technologies" Prepared for the National Renewable Energy Laboratory
| 2012 $/MWh | 2012 $/MWh | 2012 $/MWh | 2012 $/MWh | 2012 $/MWh | given by power curves | [17 empty] | "Power Plant Cycling Costs" Prepared for the National Renewable Energy Laboratory
wind | 64.1 | 13 | 0 | 3.2 | 80.3 | [5 empty] | TRUE | [10 empty] | 20% | 19.8
wind - offshore | 175.4 | 22.8 | 0 | 5.8 | 204.1 | [17 empty] | 6154 | *(likely conservative) estimate based on the fact that simple cycle is less efficient
solar PV | 114.5 | 11.4 | 0 | 4.1 | 130 | [16 empty] | 60% | 3279 | Trends in GHG Emissions in the Alberta Electricity Market
solar thermal | 195 | 42.1 | 0 | 6 | 243.1 | [17 empty] | 4052
diesel costs: Lazard LCOE version 8.0
balancing technologies | [23 empty] | assumed fuel oil costs are ~60% of diesel costs based on http://asian-power.com/regulation/commentary/reducing-diesel-power-plant-hfo-bill
"Comparison of Lifecycle Greenhouse Gas Emissions of Various Electricity Generation Sources" WNA
storage | capital cost power | capital cost capacity | annual operating costs | efficiency | applicable grid system size (MW) |  | storage capacity (kWh) |  | charge rate | discharge rate
| (avg) $/kW | (avg) $/kWh | $/kWyr | (max) | min | max | min | max | kW | kW | [13 empty] | "Electricity Storage and Renewables for Island Power" IRENA 2012
PHS | 2500 | 175 | 5 | 0.85 | 200 | 5000 |  |  | 2002500 | 2002500 | [10 empty] | 1 | 50% | 1000 | Kousksou et al. "Energy storage: Applications and challenges" Solar Energy Materials & Solar Cells 2014
CAES | 900 | 100 | 5 | 0.6 | 3 | 400 |  |  | 175000 | 300000 | [10 empty] | 1 | 50% | 650 | "Energy Technology Perspectives" IEA 2014
FES | 3000 | 2250 | 15 | 0.95 | 0.1 | 200 | 1 | 25 | 200 | 200 | [13 empty] | Nils's Paper (Submitted to Energy Economics)
batteries | [20 empty] | 1 | 50% | 1500 | EIA AEO2015 Table 8.2" Cost and Performance characteristics of new central station electricity generating technologies
Pb-acid | 550 | 325 | 30 | 0.9 | 0 | 10 | 0.5 | 10 | 0.8 | 1.25 | [13 empty] | My storage paper with Nils (YSSP report)
Ni-Cd | 1000 | 1150 |  | 0.65 | 0 | 40
Na-S | 1500 | 187.5 | 15 | 0.9 | 0.05 | 8 |  |  | 50 | 50
Li-ion | 700 | 1000 | 25 | 0.95 | 0 | 10 | 0.5 | 10 | 1.1 | 5.25
vanadium | 2500 | 575 |  | 0.85 | 0.05 | 10 | 20 | 50
hydrogen | 1000 | 15 |  | 0.5 | 0.1 | 10 |  |  | 2.505
flow battery | 1600 | 575 | 30 | 0.85 | 0.025 | 10 | 20 | 50 | 12.5 | 15
capacitors | 400 | 1000 |  | 0.65 | 0 | 0.05
supercapacitors | 300 | 2000 |  | 0.95 | 0 | 0.3
SMES | 300 | 10000 |  | 0.95 | 0.1 | 10
thermal | 250 | 26.5 |  | 0.6 | 0 | 300
sector integration - transportation
EV |  |  |  | 0.9 | [16 empty] | 1 | 50%
demand response - shifting
[5 empty] | shreddability (%) | controllability (%) | acceptability (%) | S*P | [15 empty] | "Grid Integration of Aggregated Demand Response, Part 1: Load Availability Profiles and Constraints for the Western Interconnection." NREL
assume x% flexibility - user input |  |  | commercial
assume different flexibilities during different hours |  |  | - cooling |  | 41-49 | 15-25 | 3-77 | 0.45*0.20=0.09 | summer = 9% | cooling peaks from 12-8pm
|  |  | - heating |  | 46-51 | 10-25 | 0-77 | g | winter = 8.6 % | heating peaks from 7-9 am
DR capacity = load * participation rate * sheddability |  |  | residential
participation = min (controllability, acceptability) |  |  | - cooling |  | 20-70 | 2-52 | 13-39 | 0.45*0.26=0.117 | summer = 8.35%
|  |  | - heating |  | 20-30 | 2-48 | 0-1.5 | 0.25*0.01=0.0025 | winter = 2.5%
lighting and ventilation are not easily shiftable! |  |  | - water heating |  | 25 | 13-26 | 13-39 | 0.25*0.20=0.05 |  | peaks 7am, 6pm
** would need demand data by sector |  |  | industrial |  | sheddability (%) | participation (%) | S*P | average |  | ind/mun fairly flat over day
divide year into heating/cooling, keep others year round |  |  | - agricultural water pumping |  | 100 | 10 | 10% | 6%
for multiple end uses, take average of shed * participation? |  |  | - data centres |  | 3 | 100 | 3%
for zeros, use a small non-zero number… |  |  | - regrigerated warehouses |  | 5 | 100 | 5%
for ranges, take midpoint? |  |  | municipal
|  |  | - fresh water pumping |  | 5 | 25 | 1.25%
|  |  | - waste water pumping |  | 5 | 25 | 1.25%
transmission
$ / kWh
- using existing lines | 0.009 | [22 empty] | AEO 2015 table 8
assumptions: aluminum conductor steel reinforced (ACSR), Tubular (230 kV)/Lattice (345 kV - 600 kV), >10 miles
- building new lines | $ / km | source gives in $/mile. 1 mile = 1.60934 km
-- 115 kV single circuit | 596331.4154 | [22 empty] | "Capital Costs for Transmission and Substations" prepared for the Western Electricity Coordinating Council
-- 115 kV double circuit | 954677.0726
-- 230 kV single circuit | 596331.4154
-- 230 kV double circuit | 954677.0726
-- 500 kV single circuit | 1192693.8994
-- 500 kV double circuit | 1908701.7038
-- 500 kV HVDC Bi-pole | 954677.0726
-- 600 kV HVDC Bi-pole | 1002398.4988
backup generation | depends on sources data
curtailment | output - last resort
sector integration - transportation
-- electric vehicles | base msrp | est. tax credit (US) | body type | seats | EPA range (miles conv to km) | batt size [kWh] | charge rate [kW] | [16 empty] | http://www.plugincars.com/cars
bmw i3 | 43300 | 7500 | sedan | 4 | 130.3565 | 22 | 6.6
chevrolet spark | 26000 | 7500 | coupe | 4 | 131.9659 | 19 | 3.3
fiat 500 e | 32600 | 7500 | sedan | 4 | 140.0126 | 24 | 6.6
ford focus electric | 30000 | 7500 | sedan | 5 | 122.3098 | 23 | 6.6
kia soul ev | 34500 | 7500 | sedan | 5 | 149.6686 | 27 | 6.6
mercedes B-class electric | 42400 | 7500 | sedan | 5 | 136.7939 | 28 | 10
mitsubishi i-MiEV | 23800 | 7500 | sedan | 4 | 99.7791 | 16 | 3.3
nissan LEAF | 29800 | 7500 | sedan | 5 | 135.1846 | 24 | 6.6
smart electric drive | 25700 | 7500 | coupe | 2 | 109.4351 | 17 | 3.3
tesla model s | 71000 | 7500 | sedan | 5 | 426.4751 | 85 | 10
volkswagen E-golf | 36300 | 7500 | sedan | 5 | 133.5752 | 24 | 7.2
tesla model X | 80000 | 7500 | SUV | 7 | 370.1482 | 85 | 10
-- comparison with gas vehicles | base msrp | no tax credits | body type | seats | fuel consumption (city/hwy/combined) [L/100km] | ghg emissions
smart | 14930 |  | coupe | 2 | 6.9/5.7/6.3 | 130g/km | [17 empty] | http://www.thesmart.ca/ca/en/index.html
fiat 500 | 16745 |  | sedan | 4 | 8.7/6.9 | [18 empty] | http://www.fiatcanada.com/en/2015/500/
ford focus | 17170 |  | sedan | 5 | 9.3/6.7/8.1 | [18 empty] | http://www.ford.ca/cars/focus/specifications/
ford explorer | 30700 |  | suv | 7 | 13.7/9.7 | [18 empty] | http://www.thesmart.ca/ca/en/index.html
[7 empty] | vehicle class | required battery size [kWh] | [15 empty] | "Impacts Assessment of PHEV on Electric Utilities and Regional US Power Grids Part 1: Technical Analysis" PNNL
--plug-in hybrid | assume average vehicle travels about 50 km/day - battery could easily displace fuel for such distance | [5 empty] | compact sedan | 8.6
[7 empty] | mid-size sedan | 9.9
[7 empty] | mid-size SUV | 12.5
[7 empty] | full-size SUV | 15.2
| costs |  | HEV cost premium avg $4000 | [20 empty] | Sovacool, B. and Hirsh, R. "Beyond batteries: an examination of the benefits and barriers to PHEVs and a V2G transition"
annual revenue for V2G ancillary services (grid regulation) $4000/vehicle
** cost savings dependent on electricity pricing - current avg 110 c/L for gas, 8.0 c/kWh off peak (CAD)
| ghg emission reductions |  | assuming 50% penetration, reduces GHG emissions by 27%
| petroleum displacement |  | up to 6.5 million boe/day
| benefits to grid |  | cars can serve as distributed generators
storage support - particularly for wind when generation at night corresponds with typical charge time
| base msrp | est. tax credit | body type | seats | epa range (elec only) | battery size | charge rate | [16 empty] | http://www.plugincars.com/cars
cadillac ELR | 76000 | 7500 | coupe | 4 | 59.5456 | 17 | 3.3
chevy volt | 35200 | 7500 | sedan | 4 | 61.1549 | 17 | 3.3
ford c-max energi | 32600 | 3700 | wagon | 5 | 32.1868 | 8 | 3.3
ford fusion energi | 35600 | 3700 | sedan | 5 | 32.1868 | 7 | 3.3
honda accord PH | 40700 | 3700 | sedan | 2 | 20.9214 | 7 | 6.6
porsche cayenne s e-hybrid | 78000 | 5300 | SUV | 5 | 22.5308 | 11 | 3.6
porsche panamera s e-hybrid | 100000 | 4700 | SUV | 4 | 24.1401 | 9 | 3
toyota prius PH | 30800 | 2500 | sedan | 5 | 17.7027 | 4 | 3.3
-- hybrid buses | cost premium avg 200 000 (~500 000 compared to 300 000) - mostly offset by govt | [22 empty] | "Hybrid Buses Costs and Benefits" EESI
30% ghg reduction
37% improvement in fuel economy
88% improvement in fuel efficiency
O&M (inc. fuel) costs 15% lower
| orion VII can carry average 51 passengers at peak times - vehicle displacement? | [22 empty] | https://www.ttc.ca/Routes/General_Information/General_Information.jsp
Note on V4: Madeleine: Note: the operating reserve coefficient is a fraction of generation in Nils' paper
Note on B74: Madeleine: Need to get real values here

## modeled attributes
Non-vre technology assumptions
| Cost - related Technology Characteristics |  | Operating Characteristics |  | Ramping Characteristics
col. | start up cost | shut down cost | min up time | min down time | ramp rate max | ramp rate min | start up ramp limit | shut down ramp limit
| [$ / MWcap] | [$ / MWcap] | [hours] | [hours] | [MW/hr p MWcap] | [MW/hr p MWcap] | [MW/hr p MWcap] | [MW/hr p MWcap]
coal | 54 |  | 24 | 12 | 0.1 | -0.1
Natural gas
NG_CC | 66 |  | 8 | 4 | 0.25 | -0.25
NG_CT | 26 |  | 1 | 1 | 1 | -1
NG_CG | 26 |  | 1 | 1 | 1 | -1
diesel |  |  | 1 | 1 | 0.25 | -0.25
fuel oil |  |  | 1 | 1 | 0.25 | -0.25
nuclear | 55 |  | 168 | 24 | 0.01 | -0.01
hydro |  |  |  |  | 1 | -1
hydro_hourly |  |  |  |  | 1 | -1
hydro_daily |  |  |  |  | 1 | -1
hydro_monthly |  |  |  |  | 1 | -1
geothermal
biomass | 54 |  | 8 | 6 | 0.05 | -0.05
biogas | 54 |  | 8 | 6 | 0.05 | -0.05
wind
solar
PHS | 0 | 0 | 1 | 1 | 1 | -1
CAES
battery
EV
importexport
Imports
Col number | 0 | 1 | 2 | 3 | 4 | 5 | 6 | 7
Notes: | cost curve equation | combination of variable cost (P^1) and spinning cost (P^0)
| start up cost | cost to commit the unit ($)
shut down cost
| min up time | minimum time for which a unit must be on (status =1) after it is committed [hours]
| min down time | minimum time for which a unit must be off (status = 0) after it is de-commited [hours]
| ramp rate max | positive change in real power over 1 hour (MW/hr) for a spinning unit (with status = 1)
| ramp rate min | negative change in real power over 1 hou (MW/hr) for a spinning unit (with status =1)
| start up ramp limit | maximum positive change in real power over the first hour after startup (MW/hr)
| shut down ramp limit | maximum negative change in real power over the last hor before shutdown (MW/hr)
MW At Marginal Cost

## scenario analysis
Scenario analysis inputs
|  | Installed Capacity Metric | Flexibility Factor Metric | Investment Cost |  | Transmission network capacity metric |  |  |  |  | VRE Resrouce Metric
col. | Installed capacity by type | Max capacity value | Operating reserve coeff. | Total overnight cost in 2014 | Cost | bus number | total installed capacity on bus | fraction of load on bus | total transmission capacity to/from bus | transmission line cost | bus number | Proposed wind capacity | Proposed multi c-Si solar capacity | Proposed mono c-Si solar capacity | Proposed thin film solar capacity
| [MW] | [fraction of installed capacity] | [fraction on installed capacity] | [$/kW installed] | [$] |  | [MW] | [percentage] | [MW] |  |  | [MW] | [MW] | [MW] | [MW]
coal | #REF! | 1 | 0.53 | 2917 | #REF! | NW_falls_g | 0 | 0 | #REF! | #REF! |  | #VALUE! | #VALUE! | #VALUE! | #VALUE!
Natural gas | #REF! | 1 | 0 | 0 | #REF! |  | 0 | 0 | #REF! | #REF! |  | #VALUE! | #VALUE! | #VALUE! | #VALUE!
NG_CC | #REF! | 1 | 0.53 | 671 | #REF! |  | 0 | 0 | #REF! | #REF! |  | #VALUE! | #VALUE! | #VALUE! | #VALUE!
NG_CT | #REF! | 1 | 1 | 968 | #REF! |  | 0 | 0 | #REF! | #REF! |  | #VALUE! | #VALUE! | #VALUE! | #VALUE!
NG_CG | #REF! | 1 | 1 | 968 | #REF! |  | 0 | 0 | #REF! | #REF! |  | #VALUE! | #VALUE! | #VALUE! | #VALUE!
diesel | #REF! | 1 | 0.86 | 0 | #REF! |  | 0 | 0 | #REF! | #REF! |  | #VALUE! | #VALUE! | #VALUE! | #VALUE!
fuel oil | #REF! | 1 | 0.86 | 0 | #REF! |  | 0 | 0 | #REF! | #REF! |  | #VALUE! | #VALUE! | #VALUE! | #VALUE!
nuclear | #REF! | 1 | 0.2 | 5366 | #REF! |  | 0 | 0 | #REF! | #REF! |  | #VALUE! | #VALUE! | #VALUE! | #VALUE!
hydro | #REF! | 1 | 0.66 | 2651 | #REF! |  | 0 | 0 | #REF! | #REF! |  | #VALUE! | #VALUE! | #VALUE! | #VALUE!
hydro_hourly | #REF! | 1 | 0.66 | 2651 | #REF! |  | 0 | 0 | #REF! | #REF! |  | #VALUE! | #VALUE! | #VALUE! | #VALUE!
hydro_daily
hydro_monthly
geothermal
biomass
biogas
Imports | #REF! | [5 empty] | 0 | 0 | #REF! | #REF! |  | #VALUE! | #VALUE! | #VALUE! | #VALUE!
wind | 727.81 | 0.2 | 0 | 19.8 | 14410638 |  | 0 | 0 | #REF! | #REF! |  | #VALUE! | #VALUE! | #VALUE! | #VALUE!
solar PV | 0 | 0.6 | 0 | 3279 | 0 |  | 0 | 0 | #REF! | #REF! |  | #VALUE! | #VALUE! | #VALUE! | #VALUE!
PHS | 0 | 0.5 | 1 | 1000 | 0 |  | 0 | 0 | #REF! | #REF! |  | #VALUE! | #VALUE! | #VALUE! | #VALUE!
batteries | 0 | 0.5 | 1 | 1500 | 0 |  | 0 | 0 | #REF! | #REF! |  | #VALUE! | #VALUE! | #VALUE! | #VALUE!
EV | 0 | #N/A | #N/A | #N/A | #N/A |  | 0 | 0 | #REF! | #REF! |  | #VALUE! | #VALUE! | #VALUE! | #VALUE!
[7 empty] | 0 | 0 | #REF! | #REF! |  | #VALUE! | #VALUE! | #VALUE! | #VALUE!
Col number |  | 1 | 2 |  |  |  | 0 | 0 | #REF! | #REF! |  | #VALUE! | #VALUE! | #VALUE! | #VALUE!
[7 empty] | 0 | 0 | #REF! | #REF! |  | #VALUE! | #VALUE! | #VALUE! | #VALUE!
Notes: | [6 empty] | 0 | 0 | #REF! | #REF! |  | #VALUE! | #VALUE! | #VALUE! | #VALUE!
|  | #REF! | #REF! |  |  |  | 0 | 0 | #REF! | #REF! |  | #VALUE! | #VALUE! | #VALUE! | #VALUE!
|  | 24470 | 16022.5421 |  |  |  | 0 | 0 | #REF! | #REF! |  | #VALUE! | #VALUE! | #VALUE! | #VALUE!
|  | #REF! | #REF! |  |  |  | 0 | 0 | #REF! | #REF! |  | #VALUE! | #VALUE! | #VALUE! | #VALUE!
[7 empty] | 0 | 0 | #REF! | #REF! |  | #VALUE! | #VALUE! | #VALUE! | #VALUE!
[7 empty] | 0 | 0 | #REF! | #REF! |  | #VALUE! | #VALUE! | #VALUE! | #VALUE!
[7 empty] | 0 | 0 | #REF! | #REF! |  | #VALUE! | #VALUE! | #VALUE! | #VALUE!
[7 empty] | 0 | 0 | #REF! | #REF! |  | #VALUE! | #VALUE! | #VALUE! | #VALUE!
[7 empty] | 0 | 0 | #REF! | #REF! |  | #VALUE! | #VALUE! | #VALUE! | #VALUE!
[7 empty] | 0 | 0 | #REF! | #REF! |  | #VALUE! | #VALUE! | #VALUE! | #VALUE!
[7 empty] | 0 | 0 | #REF! | #REF! |  | #VALUE! | #VALUE! | #VALUE! | #VALUE!
[7 empty] | 0 | 0 | #REF! | #REF! |  | #VALUE! | #VALUE! | #VALUE! | #VALUE!
[7 empty] | 0 | 0 | #REF! | #REF! |  | #VALUE! | #VALUE! | #VALUE! | #VALUE!
[7 empty] | 0 | 0 | #REF! | #REF! |  | #VALUE! | #VALUE! | #VALUE! | #VALUE!
[7 empty] | 0 | 0 | #REF! | #REF! |  | #VALUE! | #VALUE! | #VALUE! | #VALUE!
[7 empty] | 0 | 0 | #REF! | #REF! |  | #VALUE! | #VALUE! | #VALUE! | #VALUE!
[7 empty] | 0 | 0 | #REF! | #REF! |  | #VALUE! | #VALUE! | #VALUE! | #VALUE!
[7 empty] | 0 | 0 | #REF! | #REF! |  | #VALUE! | #VALUE! | #VALUE! | #VALUE!
[7 empty] | 0 | 0 | #REF! | #REF! |  | #VALUE! | #VALUE! | #VALUE! | #VALUE!
[7 empty] | 0 | 0 | #REF! | #REF! |  | #VALUE! | #VALUE! | #VALUE! | #VALUE!
[7 empty] | 0 | 0 | #REF! | #REF! |  | #VALUE! | #VALUE! | #VALUE! | #VALUE!
[7 empty] | 0 | 0 | #REF! | #REF! |  | #VALUE! | #VALUE! | #VALUE! | #VALUE!
[7 empty] | 0 | 0 | #REF! | #REF! |  | #VALUE! | #VALUE! | #VALUE! | #VALUE!
[7 empty] | 0 | 0 | #REF! | #REF! |  | #VALUE! | #VALUE! | #VALUE! | #VALUE!
[7 empty] | 0 | 0 | #REF! | #REF! |  | #VALUE! | #VALUE! | #VALUE! | #VALUE!
[7 empty] | 0 | 0 | #REF! | #REF! |  | #VALUE! | #VALUE! | #VALUE! | #VALUE!
[7 empty] | 0 | 0 | #REF! | #REF! |  | #VALUE! | #VALUE! | #VALUE! | #VALUE!
[7 empty] | 0 | 0 | #REF! | #REF! |  | #VALUE! | #VALUE! | #VALUE! | #VALUE!
[7 empty] | 0 | 0 | #REF! | #REF! |  | #VALUE! | #VALUE! | #VALUE! | #VALUE!
[7 empty] | #REF! | 0 | #REF! | #REF! |  | #VALUE! | #VALUE! | #VALUE! | #VALUE!
[7 empty] | 0 | 0 | #REF! | #REF! |  | #VALUE! | #VALUE! | #VALUE! | #VALUE!
[7 empty] | #REF! | 0 | #REF! | #REF! |  | #VALUE! | #VALUE! | #VALUE! | #VALUE!
[7 empty] | #REF! | 0 | #REF! | #REF! |  | #VALUE! | #VALUE! | #VALUE! | #VALUE!
[7 empty] | #REF! | 0 | #REF! | #REF! |  | #VALUE! | #VALUE! | #VALUE! | #VALUE!
[7 empty] | #REF! | 0 | #REF! | #REF! |  | #VALUE! | #VALUE! | #VALUE! | #VALUE!
[7 empty] | #REF! | 0 | #REF! | #REF! |  | #VALUE! | #VALUE! | #VALUE! | #VALUE!
[7 empty] | 0 | 0 | #REF! | #REF! |  | #VALUE! | #VALUE! | #VALUE! | #VALUE!
[7 empty] | #REF! | 0 | #REF! | #REF! |  | #VALUE! | #VALUE! | #VALUE! | #VALUE!
[7 empty] | 0 | 0 | #REF! | #REF! |  | #VALUE! | #VALUE! | #VALUE! | #VALUE!
[7 empty] | #REF! | 0 | #REF! | #REF! |  | #VALUE! | #VALUE! | #VALUE! | #VALUE!
[7 empty] | #REF! | 0 | #REF! | #REF! |  | #VALUE! | #VALUE! | #VALUE! | #VALUE!
[7 empty] | 0 | 0 | #REF! | #REF! |  | #VALUE! | #VALUE! | #VALUE! | #VALUE!
[7 empty] | 0 | 0 | #REF! | #REF! |  | #VALUE! | #VALUE! | #VALUE! | #VALUE!
[7 empty] | #REF! | 0 | #REF! | #REF! |  | #VALUE! | #VALUE! | #VALUE! | #VALUE!
[7 empty] | 0 | 0 | #REF! | #REF! |  | #VALUE! | #VALUE! | #VALUE! | #VALUE!
[7 empty] | #REF! | 0 | #REF! | #REF! |  | #VALUE! | #VALUE! | #VALUE! | #VALUE!
[7 empty] | #REF! | 0 | #REF! | #REF! |  | #VALUE! | #VALUE! | #VALUE! | #VALUE!
[7 empty] | 0 | 0 | #REF! | #REF! |  | #VALUE! | #VALUE! | #VALUE! | #VALUE!
[7 empty] | 0 | 0 | #REF! | #REF! |  | #VALUE! | #VALUE! | #VALUE! | #VALUE!
[7 empty] | 0 | 0 | #REF! | #REF! |  | #VALUE! | #VALUE! | #VALUE! | #VALUE!
[7 empty] | 0 | 0 | #REF! | #REF! |  | #VALUE! | #VALUE! | #VALUE! | #VALUE!
Note on L4: Madeleine:

## storage
plant ID | name | kind | pmin | [MW] | storagecapacitymax | pumprampmax | resevoir level | bus | cost curve equation | initial power | initial status | hours in status | storage content

## EV_aggregator
plant ID | name | kind | [MW] | storagecapacitymax | pumprampmax | unpluggedhours | tripenergy | bus | initial power | initial status | hours in status | storage content | cost curve equation | pmin

## demand response
index | 1 | 2
| initial status | hours in status
initial values | 0 | 0
constraint:
| over-production | under-production
maximum hourly dr limit (% of schedule) | 130% | 70%
| maximum | minimum
absolute hourly dr limit (MW) | 6000 | 2
maximum
maximum daily dr (MW) | 144000
| increasing_shed | decreasing_shed
ramping limiatations (MW) | 1000 | -1000
| uptime | downtime
minimum up/down times (hours) | 1 | 1

## demand centres
city | frac pop | bus | dr_potential | region
Load_1 | 100% | ACK - Ashton Creek | 1.815% | Division No. 37
Load_4 | 50% | CBK - Cranbrook | 0.6502% | Division No. 1
Load_5 | 33% | CBN - Clayburn | 17.49% | Division No. 15
Load_6 | 50% | CKY - Cheekye | 0.3224% | Division No. 29
Load_7 | 100% | DMR - Dunsmuir | 8.248% | Division No. 17
Load_8 | 100% | DMR - Dunsmuir | 1.802% | Division No. 19
Load_9 | 100% | DMR - Dunsmuir | 3.35% | Division No. 21
Load_10 | 100% | DMR - Dunsmuir | 0.6665% | Division No. 23
Load_11 | 100% | DMR - Dunsmuir | 0.9611% | Division No. 24
Load_12 | 100% | DMR - Dunsmuir | 1.431% | Division No. 26
Load_13 | 100% | DMR - Dunsmuir | 0.2374% | Division No. 43
Load_14 | 50% | GLN - Glenannan | 0.4077% | Division No. 51
Load_15 | 33% | GMS - GM Shrum GS | 0.4469% | Division No. 55
Load_16 | 100% | GMS - GM Shrum GS | 0.116% | Division No. 59
Load_17 | 33% | ING - Ingledow | 17.49% | Division No. 15
Load_18 | 50% | KDY - Kennedy Capacitor Station | 1.017% | Division No. 53
Load_19 | 33% | KDY - Kennedy Capacitor Station | 0.4469% | Division No. 55
Load_20 | 50% | KLY - Kelly Lake | 0.6668% | Division No. 41
Load_21 | 50% | MCA - Mica GS | 0.5526% | Division No. 39
Load_22 | 33% | MDN - Meridian | 17.49% | Division No. 15
Load_23 | 50% | MSA - Malaspina | 0.3224% | Division No. 29
Load_24 | 100% | NIC - Nicola | 2.854% | Division No. 33
Load_25 | 33% | PCN - Peace Canyon GS | 0.4469% | Division No. 55
Load_26 | 50% | REV - Revelstoke GS | 0.6502% | Division No. 1
Load_27 | 100% | REV - Revelstoke GS | 1.28% | Division No. 3
Load_28 | 50% | REV - Revelstoke GS | 0.5526% | Division No. 39
Load_30 | 100% | SEL - Selkirk | 0.6766% | Division No. 5
Load_31 | 100% | SKA - Skeena | 0.07141% | Division No. 45
Load_32 | 100% | SKA - Skeena | 0.3901% | Division No. 47
Load_33 | 100% | SKA - Skeena | 0.8039% | Division No. 49
Load_34 | 100% | SKA - Skeena | 0.01592% | Division No. 57
Load_35 | 50% | TKW - Telkwa | 0.4077% | Division No. 51
Load_37 | 100% | VAS - Vaseux Lake | 1.786% | Division No. 7
Load_38 | 50% | WSN - Williston | 0.6668% | Division No. 41
Load_39 | 50% | WSN - Williston | 1.017% | Division No. 53
Load_40 | 100% | WSN - Williston | 6.367% | Division No. 9
Load_41 | 100% | WSN - Williston | 0.9179% | Division No. 31
Load_42 | 100% | WSN - Williston | 0.4318% | Division No. 27
Load_43 | 100% | WSN - Williston | 4.193% | Division No. 35

## existing transmission
name | from bus | to bus | voltage | circuits | length | pmax | reactance-old | reactance | line cost
Line_1 | GMS - GM Shrum GS | WSN - Williston | 500 |  | 277.7865 |  | 83.3359 | 0.083336
Line_2 | GMS - GM Shrum GS | WSN - Williston | 500 |  | 277.6418 |  | 83.2925 | 0.083293
Line_3 | PCN - Peace Canyon GS | KDY - Kennedy Capacitor Station | 500 |  | 138.4138 |  | 41.5241 | 0.041524
Line_4 | GMS - GM Shrum GS | PCN - Peace Canyon GS | 500 |  | 13.9627 |  | 4.1888 | 0.0041888
Line_5 | SBK - South Bank | PCN - Peace Canyon GS | 500 |  | 74.9202 |  | 22.4761 | 0.022476
Line_6 | SBK - South Bank | PCN - Peace Canyon GS | 500 |  | 74.8018 |  | 22.4405 | 0.022441
Line_7 | KDY - Kennedy Capacitor Station | WSN - Williston | 500 |  | 138.7478 |  | 41.6244 | 0.041624
Line_8 | WSN - Williston | KLY - Kelly Lake | 500 |  | 330.0781 |  | 99.0234 | 0.099023
Line_9 | WSN - Williston | KLY - Kelly Lake | 500 |  | 330.075 |  | 99.0225 | 0.099023
Line_10 | WSN - Williston | KLY - Kelly Lake | 500 |  | 330.1389 |  | 99.0417 | 0.099042
Line_11 | MSA - Malaspina | DMR - Dunsmuir | 500 |  | 68.7281 |  | 20.6184 | 0.020618
Line_12 | CKY - Cheekye | MSA - Malaspina | 500 |  | 80.1431 |  | 24.0429 | 0.024043
Line_13 | MSA - Malaspina | DMR - Dunsmuir | 500 |  | 68.5717 |  | 20.5715 | 0.020572
Line_14 | CKY - Cheekye | MSA - Malaspina | 500 |  | 80.3637 |  | 24.1091 | 0.024109
Line_15 | CBN - Clayburn | ING - Ingledow | 500 |  | 49.7171 |  | 14.9151 | 0.014915
Line_16 | KLY - Kelly Lake | CBN - Clayburn | 500 |  | 271.6335 |  | 81.49 | 0.08149
Line_17 | KLY - Kelly Lake | CKY - Cheekye | 500 |  | 196.8931 |  | 59.0679 | 0.059068
Line_18 | MDN - Meridian | ING - Ingledow | 500 |  | 19.5229 |  | 5.8569 | 0.0058569
Line_19 | CKY - Cheekye | MDN - Meridian | 500 |  | 66.7232 |  | 20.0169 | 0.020017
Line_20 | WSN - Williston | GLN - Glenannan | 500 |  | 174.722 |  | 52.4166 | 0.052417
Line_21 | GLN - Glenannan | TKW - Telkwa | 500 |  | 130.7262 |  | 39.2179 | 0.039218
Line_22 | TKW - Telkwa | SKA - Skeena | 500 |  | 142.7894 |  | 42.8368 | 0.042837
Line_23 | MCA - Mica GS | NIC - Nicola | 500 |  | 285.3018 |  | 85.5905 | 0.085591
Line_24 | MCA - Mica GS | NIC - Nicola | 500 |  | 285.2554 |  | 85.5766 | 0.085577
Line_25 | REV - Revelstoke GS | ACK - Ashton Creek | 500 |  | 83.6961 |  | 25.1088 | 0.025109
Line_26 | ACK - Ashton Creek | NIC - Nicola | 500 |  | 117.7756 |  | 35.3327 | 0.035333
Line_27 | REV - Revelstoke GS | ACK - Ashton Creek | 500 |  | 83.7315 |  | 25.1195 | 0.025119
Line_28 | ACK - Ashton Creek | NIC - Nicola | 500 |  | 117.7391 |  | 35.3217 | 0.035322
Line_29 | NIC - Nicola | ING - Ingledow | 500 |  | 263.9343 |  | 79.1803 | 0.07918
Line_30 | NIC - Nicola | MDN - Meridian | 500 |  | 248.1894 |  | 74.4568 | 0.074457
Line_31 | NIC - Nicola | MDN - Meridian | 500 |  | 248.2205 |  | 74.4662 | 0.074466
Line_32 | KLY - Kelly Lake | NIC - Nicola | 500 |  | 145.9616 |  | 43.7885 | 0.043788
Line_33 | SEL - Selkirk | ACK - Ashton Creek | 500 |  | 223.0616 |  | 66.9185 | 0.066918
Line_34 | SEL - Selkirk | CBK - Cranbrook | 500 |  | 179.8527 |  | 53.9558 | 0.053956
Line_35 | VAS - Vaseux Lake | SEL - Selkirk | 500 |  | 162.8725 |  | 48.8618 | 0.048862
Line_36 | NIC - Nicola | VAS - Vaseux Lake | 500 |  | 139.1108 |  | 41.7332 | 0.041733

## modeled attributes _original
Non-vre technology assumptions
| Cost - related Technology Characteristics |  |  | Operating Characteristics |  | Ramping Characteristics
col. | cost curve equation | start up cost | shut down cost | min up time | min down time | ramp rate max | ramp rate min | start up ramp | shut down ramp
| [$/ MBTU] | [$ / MWcap] | [$ / MWcap] | [hours] | [hours] | [MW/hr p MWcap] | [MW/hr p MWcap] | [MW/hr p MWcap] | [MW/hr p MWcap]
coal | 0.00888P + 10000 | 105 | 0 | 3 | 3 | 120 | -120 | 0.1 | -0.1
Natural gas | 0P + 10000 |  | 0 | 4 | 3
NG_CC | 0.01439P + 10000 | 79 | 0 | 4 | 3 | 300 | -300 | 0.25 | -0.25
NG_CT | 0.02403P + 10000 | 103 | 0 | 4 | 3 | 480 | -480 | 2 | -2
NG_CG | 0.02403P + 10000 | 103 | 0 | 4 | 3 | 480 | -480 | 2 | -2
diesel | 0.08441P + 10000 | 10000000 | 0
fuel oil | 0.05064P + 10000 | 10000000 | 0
nuclear | 0.00346P + 10000 | 500 | 0 | 10 | 3 | 3 |  | 0.076923 | -0.076923
hydro | 0.00188P + 10000
hydro_hourly | 0.00188P + 10000
wind | 0P
solar | 0P
PHS | 0P + 0 | 0 | 0
CAES | 0P + 0 | 0 | 0
battery | 0P + 0 | 0 | 0
EV | 0P + 0 | 0 | 0
Col number | 0 | 1 | 2 | 3 | 4 | 5 | 6 | 7 | 8
Notes: | cost curve equation | combination of variable cost (P^1) and spinning cost (P^0)
| start up cost | cost to commit the unit ($)
shut down cost
| min up time | minimum time for which a unit must be on (status =1) after it is committed [hours]
| min down time | minimum time for which a unit must be off (status = 0) after it is de-commited [hours]
| ramp rate max | positive change in real power over 1 hour (MW/hr) for a spinning unit (with status = 1)
| ramp rate min | negative change in real power over 1 hou (MW/hr) for a spinning unit (with status =1)
| start up ramp limit | maximum positive change in real power over the first hour after startup (MW/hr)
| shut down ramp limit | maximum negative change in real power over the last hor before shutdown (MW/hr)

## excel input instructions
*create dropdown list with these options
| Generating Plant IDs |  | Storage Plant IDs
| wind |  | PHS
| wind offshore |  | CAES
| solar PV multi c-Si |  | FES
| solar PV mono c-Si |  | Pb-acid
| solar PV thin film |  | Ni-Cd
| solar thermal |  | Na-S
| coal |  | Li-ion
| NG combined |  | vanadium
| NG simple |  | hydrogen
| diesel |  | flow battery
| fuel oil |  | capacitor
| nuclear |  | supercapacitor
| hydro |  | SMES
| geothermal |  | thermal
biomass
| Trina TSM-PDG5-255 | multi c-Si | TO DO: need to change 'vre plants' sheet so that the area [m^2] and # modules gets updated according to these values, given the module type
| nominal pwr at STC [Wp] | 255
| area | 1.688
| Canadian Solar CS6V-225MM | mono c-Si
| nominal pwr at STC [Wp] | 225
| area | 1.353
| First Solar FS395 | CdTe
| nominal pwr at STC [Wp] | 95
| area [m^2] | 0.72
Each unique node must be listed at least once in the 'existing transmission' sheet under the 'from bus' category
On the demand centres sheet, the dr_potential column needs to add to one. Also the dr_potential value for each city needs to be pro-rated by the percentage of load that that city consumes. The fomula in powersystems.py (Load constraints) for the second OPF is scheduled_load(time) - power(time) >= dr_3 (UC dr) *dr_potential for each city. As such if the dr_3*dr_potenail is greater than the scheduled_load value for that city in that hour, then the OPF would have to have a negative power value, which is obviously impossible, and so it fails.

## lists
USER: do not alter this sheet
VRE generation types | Wind | Solar
| wind_onshore | multi_c_Si
| wind_offshore | thin_film
mono_c_Si
Technologies | wind_onshore | wind_offshore | multi_c_Si | thin_film | mono_c_Si
| V_112-3.0 | V_112-3.0 | TSM-PDG5-255 | FS395 | CS6V-225MM
|  |  | CHSM_6610P_250 | FS935
|  |  | CS6X_320P | FS4122_2

## vre plants
plant ID | name | kind | latitude | longitude | [MW] | bus | bus-old | technology type | unit capacity [kW] | latitude_MERRA | longitude_MERRA
Solar | Solar_1 | solar | 49.5 | -116 | 0 | CBK - Cranbrook | CBK - Cranbrook |  |  | 279 | 96
Solar | Solar_2 | solar | 51 | -116 | 15956.5113 | REV - Revelstoke GS | REV - Revelstoke GS |  |  | 282 | 96
Wind | Wind_1 | wind | 50.5 | -128 | 0 | DMR - Dunsmuir | DMR - Dunsmuir |  |  | 281 | 78
Wind | Wind_2 | wind | 56 | -122 | 0 | PCN - Peace Canyon GS | PCN - Peace Canyon GS |  |  | 292 | 87
Wind | Wind_3 | wind | 55.5 | -121.3333 | 15 | PCN - Peace Canyon GS | PCN - Peace Canyon GS |  |  | 291 | 88
Wind | Wind_4 | wind | 55 | -120.6667 | 0 | KDY - Kennedy Capacitor Station | KDY - Kennedy Capacitor Station |  |  | 290 | 89
Wind | Wind_5 | wind | 55.5 | -120.6667 | 0 | PCN - Peace Canyon GS | PCN - Peace Canyon GS |  |  | 291 | 89
Wind | Wind_6 | wind | 49.5 | -120 | 0 | VAS - Vaseux Lake | VAS - Vaseux Lake |  |  | 279 | 90
Wind | Wind_7 | wind | 50 | -120 | 0 | NIC - Nicola | NIC - Nicola |  |  | 280 | 90
Wind | Wind_8 | wind | 54 | -132 | 4041.1261 | SKA - Skeena | SKA - Skeena |  |  | 288 | 72

## non-vre plants
plant ID | name | kind | cost curve equation | pmin | [MW] | bus | bus-old | initial power | initial status | hours in status | storage content | initial status.1 | hours in status.1 | storage content.1 | cascade group name | number | min storage | max storage | min water discharge | max water discharge | h factor | efficiency
Biogas_1 | Biogas_1 | biogas | 100P | 2 | 24 | ING - Ingledow | KLY - Kelly Lake
Biomass_1 | Biomass_1 | biomass | 100P | 1 | 356.3399 | ING - Ingledow | SCK - Soda Creek
Biomass_2 | Biomass_2 | biomass | 100P | 2 | 370.2399 | ACK - Ashton Creek | VNT - Vernon
Biomass_3 | Biomass_3 | biomass | 100P | 6 | 411.8399 | WSN - Williston | BLW - Barlow
Biomass_5 | Biomass_5 | biomass | 100P | 6 | 404.8399 | MSA - Malaspina | CFT - Catalyst Paper Crofton
Biomass_7 | Biomass_7 | biomass | 100P | 8 | 427.8399 | SEL - Selkirk | ALH - Arrow Lakes GS
Biomass_9 | Biomass_9 | biomass | 100P | 1 | 361.8399 | GMS - GM Shrum GS | CWD - Chetwynd
Biomass_10 | Biomass_10 | biomass | 100P | 4 | 385.8399 | KDY - Kennedy Capacitor Station | MFE - Morfee
Biomass_11 | Biomass_11 | biomass | 100P | 1 | 360.3399 | CBK - Cranbrook | NTL - Natal
Biomass_12 | Biomass_12 | biomass | 100P | 5 | 401.8399 | GLN - Glenannan | TAC - Tachick
Biomass_15 | Biomass_15 | biomass | 100P | 9 | 439.8399 | MSA - Malaspina | GRP - Gold River Pulp
Biomass_16 | Biomass_16 | biomass | 100P | 1 | 357.3399 | CBK - Cranbrook | KHS - Kicking Horse
Biomass_17 | Biomass_17 | biomass | 100P | 17 | 516.8399 | MSA - Malaspina | HMC - Harmac Pacific
Biomass_20 | Biomass_20 | biomass | 100P | 3 | 381.5399 | WSN - Williston | WSN - Williston
Biomass_21 | Biomass_21 | biomass | 100P | 0 | 353.8399 | ING - Ingledow | KI2 - Kidd 2
Biomass_22 | Biomass_22 | biomass | 100P | 7 | 415.8399 | KLY - Kelly Lake | KWD - Kamwood
Biomass_25 | Biomass_25 | biomass | 100P | 1 | 363.8399 | ING - Ingledow | NEL - Newell
Biomass_26 | Biomass_26 | biomass | 100P | 4 | 389.8399 | NIC - Nicola | MIG - Merritt Green
Biomass_27 | Biomass_27 | biomass | 100P | 0 | 351.6399 | GLN - Glenannan | TAC - Tachick
Biomass_28 | Biomass_28 | biomass | 100P | 6 | 410.2599 | WSN - Williston | WSN - Williston
Biomass_29 | Biomass_29 | biomass | 100P | 7 | 417.5299 | KLY - Kelly Lake | SCK - Soda Creek
Biomass_30 | Biomass_30 | biomass | 100P | 8 | 431.8399 | MSA - Malaspina | JUL - Jeune Landing
Biomass_35 | Biomass_35 | biomass | 100P | 2 | 371.8399 | ING - Ingledow | ING - Ingledow
Biomass_36 | Biomass_36 | biomass | 100P | 5 | 401.1399 | CBK - Cranbrook | CBK - Cranbrook
Biomass_37 | Biomass_37 | biomass | 100P | 0 | 351.2399 | MSA - Malaspina | GIB - Gibsons
Biomass_38 | Biomass_38 | biomass | 100P | 1 | 364.7399 | VAS - Vaseux Lake | LEE - FA Lee Terminal Station
Biomass_39 | Biomass_39 | biomass | 100P | 0 | 351.8399 | ING - Ingledow | CSN - Camosun
Biomass_40 | Biomass_40 | biomass | 100P | 0 | 354.2399 | WSN - Williston | WSN - Williston
importexport_1 | importexport_1 | importexport | 0P | 0 | 1 | ING - Ingledow
importexport_2 | importexport_2 | importexport | 0P | 0 | 1 | ING - Ingledow
importexport_3 | importexport_3 | importexport | 0P | 0 | 1 | SEL - Selkirk
importexport_4 | importexport_4 | importexport | 0P | 0 | 1 | CBK - Cranbrook
hydro_daily_1 | hydro_daily_1 | hydro_daily | 3.3P | 0 | 24 | CBK - Cranbrook
hydro_daily_2 | hydro_daily_2 | hydro_daily | 3.3P | 0 | 591 | SEL - Selkirk
hydro_daily_3 | hydro_daily_3 | hydro_daily | 3.3P | 0 | 47 | DMR - Dunsmuir
hydro_daily_4 | hydro_daily_4 | hydro_daily | 3.3P | 0 | 25 | KLY - Kelly Lake
hydro_daily_5 | hydro_daily_5 | hydro_daily | 3.3P | 0 | 55 | MDN - Meridian
hydro_daily_6 | hydro_daily_6 | hydro_daily | 3.3P | 0 | 31 | SKA - Skeena
hydro_daily_7 | hydro_daily_7 | hydro_daily | 3.3P | 0 | 48 | SEL - Selkirk
hydro_daily_8 | hydro_daily_8 | hydro_daily | 3.3P | 0 | 46 | SEL - Selkirk
hydro_daily_9 | hydro_daily_9 | hydro_daily | 3.3P | 0 | 24 | DMR - Dunsmuir
hydro_daily_10 | hydro_daily_10 | hydro_daily | 3.3P | 0 | 8 | DMR - Dunsmuir
hydro_daily_11 | hydro_daily_11 | hydro_daily | 3.3P | 0 | 114.99 | CBN - Clayburn
hydro_daily_12 | hydro_daily_12 | hydro_daily | 3.3P | 0 | 170 | DMR - Dunsmuir
hydro_daily_13 | hydro_daily_13 | hydro_daily | 3.3P | 0 | 48 | KLY - Kelly Lake
hydro_daily_14 | hydro_daily_14 | hydro_daily | 3.3P | 0 | 6 | ACK - Ashton Creek
hydro_daily_15 | hydro_daily_15 | hydro_daily | 3.3P | 0 | 57 | SEL - Selkirk
hydro_daily_16 | hydro_daily_16 | hydro_daily | 3.3P | 0 | 91 | CBN - Clayburn
hydro_daily_17 | hydro_daily_17 | hydro_daily | 3.3P | 0 | 65 | DMR - Dunsmuir
hydro_daily_18 | hydro_daily_18 | hydro_daily | 3.3P | 0 | 63 | SEL - Selkirk
hydro_daily_19 | hydro_daily_19 | hydro_daily | 3.3P | 0 | 65 | CBN - Clayburn
hydro_daily_20 | hydro_daily_20 | hydro_daily | 3.3P | 0 | 8 | REV - Revelstoke GS
hydro_daily_21 | hydro_daily_21 | hydro_daily | 3.3P | 0 | 480 | SEL - Selkirk
hydro_daily_22 | hydro_daily_22 | hydro_daily | 3.3P | 0 | 335 | SEL - Selkirk
hydro_daily_23 | hydro_daily_23 | hydro_daily | 3.3P | 0 | 54 | ACK - Ashton Creek
hydro_daily_24 | hydro_daily_24 | hydro_daily | 3.3P | 0 | 805 | SEL - Selkirk
hydro_daily_25 | hydro_daily_25 | hydro_daily | 3.3P | 0 | 138 | DMR - Dunsmuir
hydro_daily_26 | hydro_daily_26 | hydro_daily | 3.3P | 0 | 14 | CBN - Clayburn
hydro_daily_27 | hydro_daily_27 | hydro_daily | 3.3P | 0 | 150 | SEL - Selkirk
hydro_daily_28 | hydro_daily_28 | hydro_daily | 3.3P | 0 | 180 | CKY - Cheekye
hydro_daily_29 | hydro_daily_29 | hydro_daily | 3.3P | 0 | 9 | CBN - Clayburn
hydro_daily_30 | hydro_daily_30 | hydro_daily | 3.3P | 0 | 28 | DMR - Dunsmuir
hydro_daily_31 | hydro_daily_31 | hydro_daily | 3.3P | 0 | 45 | CKY - Cheekye
hydro_daily_32 | hydro_daily_32 | hydro_daily | 3.3P | 0 | 51 | SEL - Selkirk
hydro_daily_33 | hydro_daily_33 | hydro_daily | 3.3P | 0 | 7 | SKA - Skeena
hydro_daily_34 | hydro_daily_34 | hydro_daily | 3.3P | 0 | 206 | KLY - Kelly Lake
hydro_daily_35 | hydro_daily_35 | hydro_daily | 3.3P | 0 | 12 | CBK - Cranbrook
hydro_daily_36 | hydro_daily_36 | hydro_daily | 3.3P | 0 | 274 | KLY - Kelly Lake
hydro_hourly_1 | hydro_hourly_1 | hydro_hourly | 3.3P | 0 | 29.2 | CKY - Cheekye
hydro_hourly_2 | hydro_hourly_2 | hydro_hourly | 3.3P | 0 | 4.8 | REV - Revelstoke GS
hydro_hourly_3 | hydro_hourly_3 | hydro_hourly | 3.3P | 0 | 14.7 | CKY - Cheekye
hydro_hourly_4 | hydro_hourly_4 | hydro_hourly | 3.3P | 0 | 25 | CKY - Cheekye
hydro_hourly_5 | hydro_hourly_5 | hydro_hourly | 3.3P | 0 | 21.34 | KLY - Kelly Lake
hydro_hourly_6 | hydro_hourly_6 | hydro_hourly | 3.3P | 0 | 13.75 | CBN - Clayburn
hydro_hourly_7 | hydro_hourly_7 | hydro_hourly | 3.3P | 0 | 16.2 | SEL - Selkirk
hydro_hourly_8 | hydro_hourly_8 | hydro_hourly | 3.3P | 0 | 74 | CKY - Cheekye
hydro_hourly_9 | hydro_hourly_9 | hydro_hourly | 3.3P | 0 | 17.8 | SKA - Skeena
hydro_hourly_10 | hydro_hourly_10 | hydro_hourly | 3.3P | 0 | 20 | MCA - Mica GS
hydro_hourly_11 | hydro_hourly_11 | hydro_hourly | 3.3P | 0 | 40.6 | CBN - Clayburn
hydro_hourly_12 | hydro_hourly_12 | hydro_hourly | 3.3P | 0 | 4 | DMR - Dunsmuir
hydro_hourly_13 | hydro_hourly_13 | hydro_hourly | 3.3P | 0 | 4 | DMR - Dunsmuir
hydro_hourly_14 | hydro_hourly_14 | hydro_hourly | 3.3P | 0 | 21.18 | MDN - Meridian
hydro_hourly_15 | hydro_hourly_15 | hydro_hourly | 3.3P | 0 | 10 | CKY - Cheekye
hydro_hourly_16 | hydro_hourly_16 | hydro_hourly | 3.3P | 0 | 6 | CBN - Clayburn
hydro_hourly_17 | hydro_hourly_17 | hydro_hourly | 3.3P | 0 | 16.6 | MSA - Malaspina
hydro_hourly_18 | hydro_hourly_18 | hydro_hourly | 3.3P | 0 | 11 | CBN - Clayburn
hydro_hourly_19 | hydro_hourly_19 | hydro_hourly | 3.3P | 0 | 45 | DMR - Dunsmuir
hydro_hourly_20 | hydro_hourly_20 | hydro_hourly | 3.3P | 0 | 6 | DMR - Dunsmuir
hydro_hourly_21 | hydro_hourly_21 | hydro_hourly | 3.3P | 0 | 50 | NIC - Nicola
hydro_hourly_22 | hydro_hourly_22 | hydro_hourly | 3.3P | 0 | 211.5 | SKA - Skeena
hydro_hourly_23 | hydro_hourly_23 | hydro_hourly | 3.3P | 0 | 37 | MSA - Malaspina
hydro_hourly_24 | hydro_hourly_24 | hydro_hourly | 3.3P | 0 | 20 | SKA - Skeena
hydro_hourly_25 | hydro_hourly_25 | hydro_hourly | 3.3P | 0 | 10 | CKY - Cheekye
hydro_hourly_26 | hydro_hourly_26 | hydro_hourly | 3.3P | 0 | 6 | MCA - Mica GS
hydro_hourly_27 | hydro_hourly_27 | hydro_hourly | 3.3P | 0 | 15 | CKY - Cheekye
hydro_hourly_28 | hydro_hourly_28 | hydro_hourly | 3.3P | 0 | 33 | MSA - Malaspina
hydro_hourly_29 | hydro_hourly_29 | hydro_hourly | 3.3P | 0 | 17.5 | MDN - Meridian
hydro_hourly_30 | hydro_hourly_30 | hydro_hourly | 3.3P | 0 | 38 | MSA - Malaspina
hydro_hourly_31 | hydro_hourly_31 | hydro_hourly | 3.3P | 0 | 66.2 | MSA - Malaspina
hydro_hourly_32 | hydro_hourly_32 | hydro_hourly | 3.3P | 0 | 66 | SKA - Skeena
hydro_hourly_33 | hydro_hourly_33 | hydro_hourly | 3.3P | 0 | 3.2 | CBN - Clayburn
hydro_monthly_1 | hydro_monthly_1 | hydro_monthly | 3.3P | 0 | 2971 | MCA - Mica GS
hydro_monthly_2 | hydro_monthly_2 | hydro_monthly | 3.3P | 0 | 700 | PCN - Peace Canyon GS
hydro_monthly_3 | hydro_monthly_3 | hydro_monthly | 3.3P | 0 | 3050 | GMS - GM Shrum GS
hydro_monthly_4 | hydro_monthly_4 | hydro_monthly | 3.3P | 0 | 2500 | REV - Revelstoke GS
hydro_monthly_5 | hydro_monthly_5 | hydro_monthly | 3.3P | 0 | 1132 | PCN - Peace Canyon GS