## site independent
technology assumptions | 0 | 1 | 2 | 3 | 4 | 5 | 6 | 7 | 8 | 9 | 10 | 11 | 12 | 13 | [9 empty] | references colour coded
[8 empty] | estimated start up times (notice to full load) |  |  |  | cycling costs |  |  | research these value and add it here
non-vre sources | levelized capital cost | fixed o&m cost | variable o&m cost (inc. fuel) | transmission investment | total system LCOE | efficiency | GHG emissions | hot start | warm start | cold start | spin ramp rate | hot start | warm start | cold start | spinning cost | minimum up time | minimum down time | shut down cost | negative change in power for spinning unit | shut down ramp limit | Operating reserve coeff. | Max capacity value | Total overnight cost in 2014
| 2012 $/MWh | 2012 $/MWh | 2012 $/MWh | 2012 $/MWh | 2012 $/MWh |  | kg CO2e/MWh | hours |  |  | %/min | $/MW cap. |  |  | [$ per hour committed] | [hours] | [hours] |  |  |  | [Fraction of installed capacity] | [Fraction of installed capacity] | $/kW
coal | 60 | 4.2 | 30.3 | 1.2 | 95.6 | 0.32623 | 820 | 3 | 6.5 | 10 | 2 | 59 | 65 | 105 | 10000 | 3 | 3 | 0 |  |  | 0.53 | 1 | 2917 | "Levelized cost and levelized avoided cost of new generation resources in the Annual Energy Outlook 2014" US Energy Information Administration
Natural gas | [14 empty] | 10000 | 4 | 3 | 0 |  |  |  | 1 |  | "FAQ: What is the efficiency of different types of power plants?" US Energy Information Administration
NG_CC | 14.3 | 1.7 | 49.1 | 1.2 | 66.3 | 0.55 | 490 | 1 | 2 | 4 | 5 | 35 | 55 | 79 | 10000 | 4 | 3 | 0 |  |  | 0.53 | 1 | 671 |  | Table 8.1. Average Operating Heat Rate for Selected Energy Sources, 2003-2013. US Energy Information Administration
NG_CT | 40.2 | 2.8 | 82 | 3.4 | 128.4 | 0.35 | 530 | 0.5 | 0.5 | 0.5 | 8 | 32 | 126 | 103 | 10000 | 4 | 3 | 0 |  |  | 1 | 1 | 968 |  | Annual Energy Review 2010. Appendix F: Alternatives for Estimating Energy Consumption. Table F1. Conversion Efficiencies of noncombustible Renewable Energy Sources. US Energy Information Administration.
NG_CG | 40.2 | 2.8 | 82 | 3.4 | 128.4 | 0.35 | 530 | 0.5 | 0.5 | 0.5 | 8 | 32 | 126 | 103 | 10000 | 4 | 3 | 0 |  |  | 1 | 1 | 968
diesel | 8 | 2 | 288 |  |  | 0.31849 | 733 | [6 empty] | 10000000 | 10000 |  |  | 0 |  |  | 0.86 | 1
fuel oil | 8 | 2 | 172.8 |  |  | 0.31849 | 733 | [6 empty] | 10000000 | 10000 |  |  | 0 |  |  | 0.86 | 1
nuclear | 71.4 | 11.8 | 11.8 | 1.1 | 96.1 | 0.32654 | 12 | 1 |  | 13 | 5 |  |  | 500 | 10000 | 10 | 3 | 0 |  |  | 0.2 | 1 | 5366 | "Biomass Energy Economics" Pacific Energy Systems, Inc.
hydro | 72 | 4.1 | 6.4 | 2 | 84.5 | 0.9 | 24 | [7 empty] | 10000 | [5 empty] | 0.66 | 1 | 2651 | Climate Change 2014: Mitigation of Climate Change. Contribution of Working Group III to the Fifth Assessment Report of the Intergovernmental Panel on Climate Change. Annex III: Technology-specific cost and performance parameters. Table A.III.2 Emissions of selected electricity supply technologies
hydro_hourly | 72 | 4.1 | 6.4 | 2 | 84.5 | 0.9 | 24 | [7 empty] | 10000 | [5 empty] | 0.66 | 1 | 2651
hydro_daily | 72 | 4.1 | 6.4 | 2 | 84.5 | 0.9 | 24 | [7 empty] | 10000 | [5 empty] | 0.66 | 1 | 2651
hydro_monthly | 72 | 4.1 | 6.4 | 2 | 84.5 | 0.9 | 24 | [7 empty] | 10000 | [5 empty] | 0.66 | 1 | 2651
geothermal | 34.2 | 12.2 | 0 | 1.4 | 47.9 | 0.16 | 38 | [7 empty] | 10000 | [5 empty] | 0.32 | 1 | 2448 | "Technical Assessment of the Operation of Coal and Gas Fired Plants" Report to the DECC
biomass | 47.4 | 14.5 | 39.5 | 1.2 | 102.6 | 0.23 | 230 | [7 empty] | 10000 | [5 empty] | 0.53 | 1 | 3659 | "the westinghouse pressurized water reactor nuclear power plant" Table 16-1 Estimated Startup Time in Hours Required by NSSS
biogas | 47.4 | 14.5 | 39.5 | 1.2 | 102.6 | 0.23 | 230 | [7 empty] | 10000 | [5 empty] | 0.53 | 1 | 3659 | http://www.powerauthority.on.ca/current-electricity-contracts/sc-cc
variable renewable energy sources | levelized capital cost | fixed o&m cost | variable o&m cost (inc. fuel) | transmission investment | total system LCOE | efficiency | [17 empty] | "Cost and Performance Data for Power Generation Technologies" Prepared for the National Renewable Energy Laboratory
| 2012 $/MWh | 2012 $/MWh | 2012 $/MWh | 2012 $/MWh | 2012 $/MWh | given by power curves | [17 empty] | "Power Plant Cycling Costs" Prepared for the National Renewable Energy Laboratory
wind | 64.1 | 13 | 0 | 3.2 | 80.3 | [5 empty] | TRUE | [10 empty] | 20% | 19.8
wind - offshore | 175.4 | 22.8 | 0 | 5.8 | 204.1 | [17 empty] | 6154 | *(likely conservative) estimate based on the fact that simple cycle is less efficient
solar PV | 114.5 | 11.4 | 0 | 4.1 | 130 | [16 empty] | 60% | 3279 | Trends in GHG Emissions in the Alberta Electricity Market
solar thermal | 195 | 42.1 | 0 | 6 | 243.1 | [17 empty] | 4052
diesel costs: Lazard LCOE version 8.0
balancing technologies | [23 empty] | assumed fuel oil costs are ~60% of diesel costs based on http://asian-power.com/regulation/commentary/reducing-diesel-power-plant-hfo-bill
"Comparison of Lifecycle Greenhouse Gas Emissions of Various Electricity Generation Sources" WNA
storage | capital cost power | capital cost capacity | annual operating costs | efficiency | applicable grid system size (MW) |  | storage capacity (kWh) |  | charge rate | discharge rate
| (avg) $/kW | (avg) $/kWh | $/kWyr | (max) | min | max | min | max | kW | kW | [13 empty] | "Electricity Storage and Renewables for Island Power" IRENA 2012
PHS | 2500 | 175 | 5 | 0.85 | 200 | 5000 |  |  | 2002500 | 2002500 | [10 empty] | 1 | 50% | 1000 | Kousksou et al. "Energy storage: Applications and challenges" Solar Energy Materials & Solar Cells 2014
CAES | 900 | 100 | 5 | 0.6 | 3 | 400 |  |  | 175000 | 300000 | [10 empty] | 1 | 50% | 650 | "Energy Technology Perspectives" IEA 2014
FES | 3000 | 2250 | 15 | 0.95 | 0.1 | 200 | 1 | 25 | 200 | 200 | [13 empty] | Nils's Paper (Submitted to Energy Economics)
batteries | [20 empty] | 1 | 50% | 1500 | EIA AEO2015 Table 8.2" Cost and Performance characteristics of new central station electricity generating technologies
Pb-acid | 550 | 325 | 30 | 0.9 | 0 | 10 | 0.5 | 10 | 0.8 | 1.25 | [13 empty] | My storage paper with Nils (YSSP report)
Ni-Cd | 1000 | 1150 |  | 0.65 | 0 | 40
Na-S | 1500 | 187.5 | 15 | 0.9 | 0.05 | 8 |  |  | 50 | 50
Li-ion | 700 | 1000 | 25 | 0.95 | 0 | 10 | 0.5 | 10 | 1.1 | 5.25
vanadium | 2500 | 575 |  | 0.85 | 0.05 | 10 | 20 | 50
hydrogen | 1000 | 15 |  | 0.5 | 0.1 | 10 |  |  | 2.505
flow battery | 1600 | 575 | 30 | 0.85 | 0.025 | 10 | 20 | 50 | 12.5 | 15
capacitors | 400 | 1000 |  | 0.65 | 0 | 0.05
supercapacitors | 300 | 2000 |  | 0.95 | 0 | 0.3
SMES | 300 | 10000 |  | 0.95 | 0.1 | 10
thermal | 250 | 26.5 |  | 0.6 | 0 | 300
sector integration - transportation
EV |  |  |  | 0.9 | [16 empty] | 1 | 50%
demand response - shifting
[5 empty] | shreddability (%) | controllability (%) | acceptability (%) | S*P | [15 empty] | "Grid Integration of Aggregated Demand Response, Part 1: Load Availability Profiles and Constraints for the Western Interconnection." NREL
assume x% flexibility - user input |  |  | commercial
assume different flexibilities during different hours |  |  | - cooling |  | 41-49 | 15-25 | 3-77 | 0.45*0.20=0.09 | summer = 9% | cooling peaks from 12-8pm
|  |  | - heating |  | 46-51 | 10-25 | 0-77 | g | winter = 8.6 % | heating peaks from 7-9 am
DR capacity = load * participation rate * sheddability |  |  | residential
participation = min (controllability, acceptability) |  |  | - cooling |  | 20-70 | 2-52 | 13-39 | 0.45*0.26=0.117 | summer = 8.35%
|  |  | - heating |  | 20-30 | 2-48 | 0-1.5 | 0.25*0.01=0.0025 | winter = 2.5%
lighting and ventilation are not easily shiftable! |  |  | - water heating |  | 25 | 13-26 | 13-39 | 0.25*0.20=0.05 |  | peaks 7am, 6pm
** would need demand data by sector |  |  | industrial |  | sheddability (%) | participation (%) | S*P | average |  | ind/mun fairly flat over day
divide year into heating/cooling, keep others year round |  |  | - agricultural water pumping |  | 100 | 10 | 10% | 6%
for multiple end uses, take average of shed * participation? |  |  | - data centres |  | 3 | 100 | 3%
for zeros, use a small non-zero number… |  |  | - regrigerated warehouses |  | 5 | 100 | 5%
for ranges, take midpoint? |  |  | municipal
|  |  | - fresh water pumping |  | 5 | 25 | 1.25%
|  |  | - waste water pumping |  | 5 | 25 | 1.25%
transmission
$ / kWh
- using existing lines | 0.009 | [22 empty] | AEO 2015 table 8
assumptions: aluminum conductor steel reinforced (ACSR), Tubular (230 kV)/Lattice (345 kV - 600 kV), >10 miles
- building new lines | $ / km | source gives in $/mile. 1 mile = 1.60934 km
-- 115 kV single circuit | 596331.4154 | [22 empty] | "Capital Costs for Transmission and Substations" prepared for the Western Electricity Coordinating Council
-- 115 kV double circuit | 954677.0726
-- 230 kV single circuit | 596331.4154
-- 230 kV double circuit | 954677.0726
-- 500 kV single circuit | 1192693.8994
-- 500 kV double circuit | 1908701.7038
-- 500 kV HVDC Bi-pole | 954677.0726
-- 600 kV HVDC Bi-pole | 1002398.4988
backup generation | depends on sources data
curtailment | output - last resort
sector integration - transportation
-- electric vehicles | base msrp | est. tax credit (US) | body type | seats | EPA range (miles conv to km) | batt size [kWh] | charge rate [kW] | [16 empty] | http://www.plugincars.com/cars
bmw i3 | 43300 | 7500 | sedan | 4 | 130.3565 | 22 | 6.6
chevrolet spark | 26000 | 7500 | coupe | 4 | 131.9659 | 19 | 3.3
fiat 500 e | 32600 | 7500 | sedan | 4 | 140.0126 | 24 | 6.6
ford focus electric | 30000 | 7500 | sedan | 5 | 122.3098 | 23 | 6.6
kia soul ev | 34500 | 7500 | sedan | 5 | 149.6686 | 27 | 6.6
mercedes B-class electric | 42400 | 7500 | sedan | 5 | 136.7939 | 28 | 10
mitsubishi i-MiEV | 23800 | 7500 | sedan | 4 | 99.7791 | 16 | 3.3
nissan LEAF | 29800 | 7500 | sedan | 5 | 135.1846 | 24 | 6.6
smart electric drive | 25700 | 7500 | coupe | 2 | 109.4351 | 17 | 3.3
tesla model s | 71000 | 7500 | sedan | 5 | 426.4751 | 85 | 10
volkswagen E-golf | 36300 | 7500 | sedan | 5 | 133.5752 | 24 | 7.2
tesla model X | 80000 | 7500 | SUV | 7 | 370.1482 | 85 | 10
-- comparison with gas vehicles | base msrp | no tax credits | body type | seats | fuel consumption (city/hwy/combined) [L/100km] | ghg emissions
smart | 14930 |  | coupe | 2 | 6.9/5.7/6.3 | 130g/km | [17 empty] | http://www.thesmart.ca/ca/en/index.html
fiat 500 | 16745 |  | sedan | 4 | 8.7/6.9 | [18 empty] | http://www.fiatcanada.com/en/2015/500/
ford focus | 17170 |  | sedan | 5 | 9.3/6.7/8.1 | [18 empty] | http://www.ford.ca/cars/focus/specifications/
ford explorer | 30700 |  | suv | 7 | 13.7/9.7 | [18 empty] | http://www.thesmart.ca/ca/en/index.html
[7 empty] | vehicle class | required battery size [kWh] | [15 empty] | "Impacts Assessment of PHEV on Electric Utilities and Regional US Power Grids Part 1: Technical Analysis" PNNL
--plug-in hybrid | assume average vehicle travels about 50 km/day - battery could easily displace fuel for such distance | [5 empty] | compact sedan | 8.6
[7 empty] | mid-size sedan | 9.9
[7 empty] | mid-size SUV | 12.5
[7 empty] | full-size SUV | 15.2
| costs |  | HEV cost premium avg $4000 | [20 empty] | Sovacool, B. and Hirsh, R. "Beyond batteries: an examination of the benefits and barriers to PHEVs and a V2G transition"
annual revenue for V2G ancillary services (grid regulation) $4000/vehicle
** cost savings dependent on electricity pricing - current avg 110 c/L for gas, 8.0 c/kWh off peak (CAD)
| ghg emission reductions |  | assuming 50% penetration, reduces GHG emissions by 27%
| petroleum displacement |  | up to 6.5 million boe/day
| benefits to grid |  | cars can serve as distributed generators
storage support - particularly for wind when generation at night corresponds with typical charge time
| base msrp | est. tax credit | body type | seats | epa range (elec only) | battery size | charge rate | [16 empty] | http://www.plugincars.com/cars
cadillac ELR | 76000 | 7500 | coupe | 4 | 59.5456 | 17 | 3.3
chevy volt | 35200 | 7500 | sedan | 4 | 61.1549 | 17 | 3.3
ford c-max energi | 32600 | 3700 | wagon | 5 | 32.1868 | 8 | 3.3
ford fusion energi | 35600 | 3700 | sedan | 5 | 32.1868 | 7 | 3.3
honda accord PH | 40700 | 3700 | sedan | 2 | 20.9214 | 7 | 6.6
porsche cayenne s e-hybrid | 78000 | 5300 | SUV | 5 | 22.5308 | 11 | 3.6
porsche panamera s e-hybrid | 100000 | 4700 | SUV | 4 | 24.1401 | 9 | 3
toyota prius PH | 30800 | 2500 | sedan | 5 | 17.7027 | 4 | 3.3
-- hybrid buses | cost premium avg 200 000 (~500 000 compared to 300 000) - mostly offset by govt | [22 empty] | "Hybrid Buses Costs and Benefits" EESI
30% ghg reduction
37% improvement in fuel economy
88% improvement in fuel efficiency
O&M (inc. fuel) costs 15% lower
| orion VII can carry average 51 passengers at peak times - vehicle displacement? | [22 empty] | https://www.ttc.ca/Routes/General_Information/General_Information.jsp
Note on V4: Madeleine: Note: the operating reserve coefficient is a fraction of generation in Nils' paper
Note on B74: Madeleine: Need to get real values here

## modeled attributes
Non-vre technology assumptions
| Cost - related Technology Characteristics |  | Operating Characteristics |  | Ramping Characteristics
col. | start up cost | shut down cost | min up time | min down time | ramp rate max | ramp rate min | start up ramp limit | shut down ramp limit
| [$ / MWcap] | [$ / MWcap] | [hours] | [hours] | [MW/hr p MWcap] | [MW/hr p MWcap] | [MW/hr p MWcap] | [MW/hr p MWcap]
coal | 54 |  | 24 | 12 | 0.1 | -0.1
Natural gas
NG_CC | 66 |  | 8 | 4 | 0.25 | -0.25
NG_CT | 26 |  | 1 | 1 | 1 | -1
NG_CG | 26 |  | 1 | 1 | 1 | -1
diesel |  |  | 1 | 1 | 0.25 | -0.25
fuel oil |  |  | 1 | 1 | 0.25 | -0.25
nuclear | 55 |  | 168 | 24 | 0.01 | -0.01
hydro |  |  |  |  | 1 | -1
hydro_hourly |  |  |  |  | 1 | -1
hydro_daily |  |  |  |  | 1 | -1
hydro_monthly |  |  |  |  | 1 | -1
geothermal
biomass | 54 |  | 8 | 6 | 0.05 | -0.05
biogas | 54 |  | 8 | 6 | 0.05 | -0.05
wind
solar
PHS | 0 | 0 | 1 | 1 | 1 | -1
CAES
battery
EV
importexport
Imports
Col number | 0 | 1 | 2 | 3 | 4 | 5 | 6 | 7
Notes: | cost curve equation | combination of variable cost (P^1) and spinning cost (P^0)
| start up cost | cost to commit the unit ($)
shut down cost
| min up time | minimum time for which a unit must be on (status =1) after it is committed [hours]
| min down time | minimum time for which a unit must be off (status = 0) after it is de-commited [hours]
| ramp rate max | positive change in real power over 1 hour (MW/hr) for a spinning unit (with status = 1)
| ramp rate min | negative change in real power over 1 hou (MW/hr) for a spinning unit (with status =1)
| start up ramp limit | maximum positive change in real power over the first hour after startup (MW/hr)
| shut down ramp limit | maximum negative change in real power over the last hor before shutdown (MW/hr)
MW At Marginal Cost

## modeled attributes1
Non-vre technology assumptions
| Cost - related Technology Characteristics |  | Operating Characteristics |  | Ramping Characteristics
col. | start up cost | shut down cost | min up time | min down time | ramp rate max | ramp rate min | start up ramp limit | shut down ramp limit
| [$ / MWcap] | [$ / MWcap] | [hours] | [hours] | [MW/hr p MWcap] | [MW/hr p MWcap] | [MW/hr p MWcap] | [MW/hr p MWcap]
coal | 54 |  |  | 8 | 1 | -1 | 0.33 | 0.33
Natural gas |  |  |  |  | 0 | 0
NG_CC | 66 |  |  | 2 | 1 | -1 | 0.29 | 0.29
NG_CT | 26
NG_CG | 26
diesel
fuel oil | [8 empty] | *these constraints cause OPF to not solve
nuclear | 55 |  |  | 10 | 1 | -1 | 0.05 | 0.05
hydro
hydro_hourly
hydro_daily
hydro_monthly
geothermal
biomass | 54 |  |  | 8 | 1 | -1 | 0 | 0
biogas | 54 |  |  | 8 | 1 | -1 | 0 | 0
wind
solar
PHS | 0 | 0 | 1 | 1 | 1 | -1 | 1 | -1
CAES
battery
EV
importexport
Imports
Col number | 0 | 1 | 2 | 3 | 4 | 5 | 6 | 7
Notes: | cost curve equation | combination of variable cost (P^1) and spinning cost (P^0)
| start up cost | cost to commit the unit ($)
shut down cost
| min up time | minimum time for which a unit must be on (status =1) after it is committed [hours]
| min down time | minimum time for which a unit must be off (status = 0) after it is de-commited [hours]
| ramp rate max | positive change in real power over 1 hour (MW/hr) for a spinning unit (with status = 1)
| ramp rate min | negative change in real power over 1 hou (MW/hr) for a spinning unit (with status =1)
| start up ramp limit | maximum positive change in real power over the first hour after startup (MW/hr)
| shut down ramp limit | maximum negative change in real power over the last hor before shutdown (MW/hr)
* These are all constraints that apply to UC but not OPF that are causing problems in the second OPF…
| Tried: | applying tighter constraints on the second OPF problem
removing these columns (start up cost, shut down cost, ramp rate max, ramp rate min…) from second OPF generators.csv file
The error also occurs when there are no ramp rate limitations (above), but when the nuclear assets installed capacity is reduced by a factor of 10 (i.e. Bruce goes from 5000 to 500 MW)
Perhaps there is actually a transmission issue, where one (or all) of the nuclear plants have to be on in order for the transmission system to work…
Note that changing the costs could solve this problem, as reducing the Halton Hills cost in the IESO calibration run, solved the OPF problem, by displacing some of the small hydro
MW At Marginal Cost

## scenario analysis
Scenario analysis inputs
|  | Installed Capacity Metric | Flexibility Factor Metric | Investment Cost |  | Transmission network capacity metric |  |  |  |  | VRE Resrouce Metric
col. | Installed capacity by type | Max capacity value | Operating reserve coeff. | Total overnight cost in 2014 | Cost | bus number | total installed capacity on bus | fraction of load on bus | total transmission capacity to/from bus | transmission line cost | bus number | Proposed wind capacity | Proposed multi c-Si solar capacity | Proposed mono c-Si solar capacity | Proposed thin film solar capacity
| [MW] | [fraction of installed capacity] | [fraction on installed capacity] | [$/kW installed] | [$] |  | [MW] | [percentage] | [MW] |  |  | [MW] | [MW] | [MW] | [MW]
coal | 0 | 1 | 0.53 | 2917 | 0 | NW_falls_g | 0 | 0 | #REF! | #REF! |  | 0 | 0 | 0 | 0
Natural gas | 0 | 1 | 0 | 0 | 0 |  | #REF! | 0 | #REF! | #REF! |  | 0 | 0 | 0 | 0
NG_CC | 0 | 1 | 0.53 | 671 | 0 |  | 0 | 0 | #REF! | #REF! |  | 0 | 0 | 0 | 0
NG_CT | 0 | 1 | 1 | 968 | 0 |  | 0 | 0 | #REF! | #REF! |  | 0 | 0 | 0 | 0
NG_CG | 0 | 1 | 1 | 968 | 0 |  | 0 | 0 | #REF! | #REF! |  | 0 | 0 | 0 | 0
diesel | 0 | 1 | 0.86 | 0 | 0 |  | #REF! | 0 | #REF! | #REF! |  | 0 | 0 | 0 | 0
fuel oil | 0 | 1 | 0.86 | 0 | 0 |  | #REF! | 0 | #REF! | #REF! |  | 0 | 0 | 0 | 0
nuclear | 0 | 1 | 0.2 | 5366 | 0 |  | 0 | 0 | #REF! | #REF! |  | 0 | 0 | 0 | 0
hydro | 0 | 1 | 0.66 | 2651 | 0 |  | #REF! | 0 | #REF! | #REF! |  | 0 | 0 | 0 | 0
hydro_hourly | 0 | 1 | 0.66 | 2651 | 0 |  | #REF! | 0 | #REF! | #REF! |  | 0 | 0 | 0 | 0
hydro_daily
hydro_monthly
geothermal
biomass
biogas
Imports | 0 | [5 empty] | #REF! | 0 | #REF! | #REF! |  | 0 | 0 | 0 | 0
wind | 258 | 0.2 | 0 | 19.8 | 5108400 |  | #REF! | 0 | #REF! | #REF! |  | 0 | 0 | 0 | 0
solar PV | 0 | 0.6 | 0 | 3279 | 0 |  | #REF! | 0 | #REF! | #REF! |  | 0 | 0 | 0 | 0
PHS | 0 | 0.5 | 1 | 1000 | 0 |  | 0 | 0 | #REF! | #REF! |  | 0 | 0 | 0 | 0
batteries | 0 | 0.5 | 1 | 1500 | 0 |  | 0 | 0 | #REF! | #REF! |  | 0 | 0 | 0 | 0
EV | 0 | #N/A | #N/A | #N/A | #N/A |  | 0 | 0 | #REF! | #REF! |  | 0 | 0 | 0 | 0
[7 empty] | 0 | 0 | #REF! | #REF! |  | 0 | 0 | 0 | 0
Col number |  | 1 | 2 |  |  |  | 0 | 0 | #REF! | #REF! |  | 0 | 0 | 0 | 0
[7 empty] | #REF! | 0 | #REF! | #REF! |  | 0 | 0 | 0 | 0
Notes: | [6 empty] | 0 | 0 | #REF! | #REF! |  | 0 | 0 | 0 | 0
|  | #N/A | #N/A |  |  |  | 0 | 0 | #REF! | #REF! |  | 0 | 0 | 0 | 0
|  | 24470 | 16022.5421 |  |  |  | 0 | 0 | #REF! | #REF! |  | 0 | 0 | 0 | 0
|  | #N/A | #N/A |  |  |  | #REF! | 0 | #REF! | #REF! |  | 0 | 0 | 0 | 0
[7 empty] | 0 | 0 | #REF! | #REF! |  | 0 | 0 | 0 | 0
[7 empty] | 0 | 0 | #REF! | #REF! |  | 0 | 0 | 0 | 0
[7 empty] | #REF! | 0 | #REF! | #REF! |  | 0 | 0 | 0 | 0
[7 empty] | 0 | 0 | #REF! | #REF! |  | 0 | 0 | 0 | 0
[7 empty] | #REF! | 0 | #REF! | #REF! |  | 0 | 0 | 0 | 0
[7 empty] | #REF! | 0 | #REF! | #REF! |  | 0 | 0 | 0 | 0
[7 empty] | #REF! | 0 | #REF! | #REF! |  | 0 | 0 | 0 | 0
[7 empty] | #REF! | 0 | #REF! | #REF! |  | 0 | 0 | 0 | 0
[7 empty] | 0 | 0 | #REF! | #REF! |  | 0 | 0 | 0 | 0
[7 empty] | #REF! | 0 | #REF! | #REF! |  | 0 | 0 | 0 | 0
[7 empty] | #REF! | 0 | #REF! | #REF! |  | 0 | 0 | 0 | 0
[7 empty] | #REF! | 0 | #REF! | #REF! |  | 0 | 0 | 0 | 0
[7 empty] | #REF! | 0 | #REF! | #REF! |  | 0 | 0 | 0 | 0
[7 empty] | 0 | 0 | #REF! | #REF! |  | 0 | 0 | 0 | 0
[7 empty] | #REF! | 0 | #REF! | #REF! |  | 0 | 0 | 0 | 0
[7 empty] | 0 | 0 | #REF! | #REF! |  | 0 | 0 | 0 | 0
[7 empty] | 0 | 0 | #REF! | #REF! |  | 0 | 0 | 0 | 0
[7 empty] | #REF! | 0 | #REF! | #REF! |  | 0 | 0 | 0 | 0
[7 empty] | #REF! | 0 | #REF! | #REF! |  | 0 | 0 | 0 | 0
[7 empty] | 0 | 0 | #REF! | #REF! |  | 0 | 0 | 0 | 0
[7 empty] | #REF! | 0 | #REF! | #REF! |  | 0 | 0 | 0 | 0
[7 empty] | 0 | 0 | #REF! | #REF! |  | 0 | 0 | 0 | 0
[7 empty] | #REF! | 0 | #REF! | #REF! |  | 0 | 0 | 0 | 0
[7 empty] | 0 | 0 | #REF! | #REF! |  | 0 | 0 | 0 | 0
[7 empty] | 0 | 0 | #REF! | #REF! |  | 0 | 0 | 0 | 0
[7 empty] | #REF! | 0 | #REF! | #REF! |  | 0 | 0 | 0 | 0
[7 empty] | 0 | 0 | #REF! | #REF! |  | 0 | 0 | 0 | 0
[7 empty] | #REF! | 0 | #REF! | #REF! |  | 0 | 0 | 0 | 0
[7 empty] | #REF! | 0 | #REF! | #REF! |  | 0 | 0 | 0 | 0
[7 empty] | #REF! | 0 | #REF! | #REF! |  | 0 | 0 | 0 | 0
[7 empty] | #REF! | 0 | #REF! | #REF! |  | 0 | 0 | 0 | 0
[7 empty] | #REF! | 0 | #REF! | #REF! |  | 0 | 0 | 0 | 0
[7 empty] | 0 | 0 | #REF! | #REF! |  | 0 | 0 | 0 | 0
[7 empty] | #REF! | 0 | #REF! | #REF! |  | 0 | 0 | 0 | 0
[7 empty] | 0 | 0 | #REF! | #REF! |  | 0 | 0 | 0 | 0
[7 empty] | #REF! | 0 | #REF! | #REF! |  | 0 | 0 | 0 | 0
[7 empty] | #REF! | 0 | #REF! | #REF! |  | 0 | 0 | 0 | 0
[7 empty] | 0 | 0 | #REF! | #REF! |  | 0 | 0 | 0 | 0
[7 empty] | 0 | 0 | #REF! | #REF! |  | 0 | 0 | 0 | 0
[7 empty] | #REF! | 0 | #REF! | #REF! |  | 0 | 0 | 0 | 0
[7 empty] | 0 | 0 | #REF! | #REF! |  | 0 | 0 | 0 | 0
[7 empty] | #REF! | 0 | #REF! | #REF! |  | 0 | 0 | 0 | 0
[7 empty] | 0 | 0 | #REF! | #REF! |  | 0 | 0 | 0 | 0
[7 empty] | 0 | 0 | #REF! | #REF! |  | 0 | 0 | 0 | 0
[7 empty] | 0 | 0 | #REF! | #REF! |  | 0 | 0 | 0 | 0
[7 empty] | 0 | 0 | #REF! | #REF! |  | 0 | 0 | 0 | 0
[7 empty] | 0 | 0 | #REF! | #REF! |  | 0 | 0 | 0 | 0
Note on L4: Madeleine:

## vre plants
plant ID | name | kind | latitude | longitude | [MW] | bus | technology type | unit capacity [kW] | latitude_MERRA | longitude_MERRA
Wind | Wind_1 | wind_onshore | 49.1345 | -97.4205 | 138 | ST JOSEPH GS | V_112-3.0 | 3075 | 278 | 124
Wind | Wind_2 | wind_onshore | 49.3472 | -98.6345 | 120 | ST LEON GS | V_112-3.0 | 3075 | 279 | 122

## non-vre plants
plant ID | name | kind | cost curve equation | pmin | [MW] | bus | initial power | initial status | hours in status | storage content | initial power | initial status | hours in status | storage content | cascade group name | number | min storage | max storage | min water discharge | max water discharge | h factor | efficiency
hydro_daily_1 | hydro_daily_1 | hydro_daily | 3.3P | 0 | 480 | GRAND RAPIDS GS
hydro_daily_2 | hydro_daily_2 | hydro_daily | 3.3P | 0 | 1432 | DORSEY
hydro_daily_3 | hydro_daily_3 | hydro_daily | 3.3P | 0 | 693 | RADISSON CS
hydro_daily_4 | hydro_daily_4 | hydro_daily | 3.3P | 0 | 373 | DORSEY
hydro_daily_5 | hydro_daily_5 | hydro_daily | 3.3P | 0 | 210 | WUSKWATIM GS
hydro_monthly_1 | hydro_monthly_1 | hydro_monthly | 3.3P | 0 | 114 | JENPEG GS
hydro_monthly_2 | hydro_monthly_2 | hydro_monthly | 3.3P | 0 | 287 | KELSEY TERMINAL
hydro_monthly_3 | hydro_monthly_3 | hydro_monthly | 3.3P | 0 | 1224 | RADISSON CS
hydro_monthly_4 | hydro_monthly_4 | hydro_monthly | 3.3P | 0 | 1350 | HENDAY CS
hydro_monthly_5 | hydro_monthly_5 | hydro_monthly | 3.3P | 0 | 980 | LONG SPRUCE GS
hydro_hourly_1 | hydro_hourly_1 | hydro_hourly | 3.3P | 0 | 5 | WUSKWATIM GS
hydro_hourly_2 | hydro_hourly_2 | hydro_hourly | 3.3P | 0 | 5 | WUSKWATIM GS
NG_CT_1 | NG_CT_1 | NG_CT | 136.5P | 28 | 140 | GLENBORO SOUTH
NG_CT_2 | NG_CT_2 | NG_CT | 136.5P | 28 | 140 | GLENBORO SOUTH
NG_CT_3 | NG_CT_3 | NG_CT | 136.5P | 13.2 | 66 | DORSEY
NG_CT_4 | NG_CT_4 | NG_CT | 136.5P | 13.2 | 66 | DORSEY
importexport_1 | importexport_1 | importexport | 0P | 0 | 1 | DORSEY

## storage
plant ID | name | kind | pmin | [MW] | storagecapacitymax | pumprampmax | resevoir level | bus | cost curve equation | initial power | initial status | hours in status | storage content

## EV_aggregator
plant ID | name | kind | [MW] | storagecapacitymax | pumprampmax | unpluggedhours | tripenergy | bus | initial power | initial status | hours in status | storage content | cost curve equation | pmin

## demand response
index | 1 | 2
| initial status | hours in status
initial values | 0 | 0
constraint:
| over-production | under-production
maximum hourly dr limit (% of schedule) | 130% | 70%
| maximum | minimum
absolute hourly dr limit (MW) | 6000 | 2
maximum
maximum daily dr (MW) | 144000
| increasing_shed | decreasing_shed
ramping limiatations (MW) | 1000 | -1000
| uptime | downtime
minimum up/down times (hours) | 1 | 1

## demand centres
city | frac pop | bus | dr_potential | region
Load_1 | 0.33 | ASHERN | 0.4618% | Division No. 18
Load_2 | 0.14 | BIRCHTREE | 0.4618% | Division No. 22
Load_3 | 0.25 | BIRTLE SOUTH | 0.4181% | Division No. 15
Load_4 | 0.2 | CLIFF LAKE | 0.3439% | Division No. 21
Load_5 | 0.33 | CORNWALLIS | 1.775% | Division No. 7
Load_6 | 0.2 | DORSEY CS | 0.2913% | Division No. 14
Load_7 | 0.2 | DORSEY | 0.2913% | Division No. 14
Load_8 | 0.33 | GLENBORO SOUTH | 1.775% | Division No. 7
Load_9 | 0.5 | GRAND RAPIDS GS | 0.6461% | Division No. 19
Load_10 | 0.2 | GRAND RAPIDS GS | 0.3439% | Division No. 21
Load_11 | 0.33 | HENDAY CS | 1.775% | Division No. 7
Load_12 | 0.2 | HERBLET LAKE | 0.3439% | Division No. 21
Load_13 | 0.14 | HERBLET LAKE | 0.4618% | Division No. 22
Load_14 | 0.14 | JENPEG GS | 0.4618% | Division No. 22
Load_15 | 0.16 | KEEWATINOHK CS | 0.1123% | Division No. 23
Load_16 | 0.14 | KELSEY TERMINAL | 0.4618% | Division No. 22
Load_17 | 0.16 | KELSEY TERMINAL | 0.1123% | Division No. 23
Load_18 | 0.5 | LAVERENDRYE | 0.3763% | Division No. 20
Load_19 | 0.5 | LETELLIER | 2.956% | Division No. 2
Load_20 | 0.33 | LETELLIER | 1.415% | Division No. 3
Load_21 | 0.16 | LIMESTONE GS | 0.1123% | Division No. 23
Load_22 | 0.16 | LONG SPRUCE GS | 0.1123% | Division No. 23
Load_23 | 0.5 | MINITONAS | 0.3763% | Division No. 20
Load_24 | 0.16 | MYSTERY LAKE | 0.1123% | Division No. 23
Load_25 | 0.25 | NEEPAWA | 0.4181% | Division No. 15
Load_26 | 0.2 | OVERFLOWING RIVER | 0.3439% | Division No. 21
Load_27 | 0.14 | PONTON | 0.4618% | Division No. 22
Load_28 | 1 | PORTAGE SOUTH | 1.093% | Division No. 8
Load_29 | 0.5 | PORTAGE SOUTH | 0.954% | Division No. 9
Load_30 | 0.16 | RADISSON CS | 0.1123% | Division No. 23
Load_31 | 0.2 | RALLS ISLAND | 0.3439% | Division No. 21
Load_32 | 0.25 | RAVEN LAKE | 0.4181% | Division No. 15
Load_33 | 1 | RESTON | 1.031% | Division No. 5
Load_34 | 1 | RESTON | 0.807% | Division No. 6
Load_35 | 1 | RICHER SOUTH | 1.45% | Division No. 1
Load_36 | 0.5 | RICHER SOUTH | 2.956% | Division No. 2
Load_37 | 0.5 | RICHER SOUTH | 0.9263% | Division No. 12
Load_38 | 0.14 | RIDGEWAY | 0.4618% | Division No. 22
Load_39 | 0.25 | RIEL CS | 13.86% | Division No. 11
Load_40 | 0.2 | RIEL CS | 0.2913% | Division No. 14
Load_41 | 0.25 | RIEL | 13.86% | Division No. 11
Load_42 | 0.2 | RIEL | 0.2913% | Division No. 14
Load_43 | 0.5 | ROBLIN SOUTH | 0.3852% | Division No. 16
Load_44 | 0.2 | ROCKWOOD | 0.2913% | Division No. 14
Load_45 | 0.33 | ROCKWOOD | 0.6205% | Division No. 18
Load_46 | 0.5 | ROSSER | 0.954% | Division No. 9
Load_47 | 1 | ROSSER | 0.9341% | Division No. 10
Load_48 | 0.25 | ROSSER | 13.86% | Division No. 11
Load_49 | 0.33 | SILVER | 0.6205% | Division No. 18
Load_50 | 0.5 | SILVER | 0.6461% | Division No. 19
Load_51 | 0.33 | ST JOSEPH GS | 1.415% | Division No. 3
Load_52 | 1 | ST LEON GS | 0.7812% | Division No. 4
Load_53 | 0.25 | ST VITAL | 13.86% | Division No. 11
Load_54 | 0.5 | ST VITAL | 0.9263% | Division No. 12
Load_55 | 1 | ST VITAL | 3.84% | Division No. 13
Load_56 | 0.33 | STANLEY | 1.415% | Division No. 3
Load_57 | 1 | VERMILLION | 1.737% | Division No. 17
Load_58 | 0.25 | VIRDEN WEST | 0.4181% | Division No. 15
Load_59 | 0.5 | VIRDEN WEST | 0.3852% | Division No. 16
Load_60 | 0.14 | WUSKWATIM GS | 0.4618% | Division No. 22

## existing transmission
name | from bus | to bus | voltage | circuits | length | pmax | reactance-old | reactance | line type | line cost | ASHERN
Line_1 | KEEWATINOHK CS | LONG SPRUCE SS | 230 |  | 60 |  | 24 | 0.024 |  |  | BIRCHTREE
Line_2 | DORSEY | PORTAGE SOUTH | 230 |  | 66 |  | 26.4 | 0.0264 |  |  | BIRTLE SOUTH
Line_3 | RADISSON CS | DORSEY CS | 400 |  | 895 |  | 268.5 | 0.2685 |  |  | CLIFF LAKE
Line_4 | RADISSON CS | DORSEY CS | 400 |  | 895 |  | 268.5 | 0.2685 |  |  | CORNWALLIS
Line_5 | HENDAY CS | DORSEY CS | 500 |  | 937 |  | 281.1 | 0.2811 |  |  | DORSEY CS
Line_6 | HENDAY CS | DORSEY CS | 500 |  | 937 |  | 281.1 | 0.2811 |  |  | DORSEY
Line_7 | KEEWATINOHK CS | RIEL CS | 500 |  | 1376 |  | 412.8 | 0.4128 |  |  | GLENBORO SOUTH
Line_8 | KEEWATINOHK CS | RIEL CS | 500 |  | 1376 |  | 412.8 | 0.4128 |  |  | GRAND RAPIDS GS
Line_9 | LETELLIER | ST VITAL | 230 |  | 119 |  | 47.6 | 0.0476 |  |  | HENDAY CS
Line_10 | LAVERENDRYE | ST VITAL | 230 |  | 37 |  | 14.8 | 0.0148 |  |  | HERBLET LAKE
Line_11 | KEEWATINOHK CS | HENDAY CS | 230 |  | 27 |  | 10.8 | 0.0108 |  |  | JENPEG GS
Line_12 | KEEWATINOHK CS | HENDAY CS | 230 |  | 27 |  | 10.8 | 0.0108 |  |  | KEEWATINOHK CS
Line_13 | KEEWATINOHK CS | HENDAY CS | 230 |  | 27 |  | 10.8 | 0.0108 |  |  | KELSEY TERMINAL
Line_14 | KEEWATINOHK CS | HENDAY CS | 230 |  | 27 |  | 10.8 | 0.0108 |  |  | LAVERENDRYE
Line_15 | LIMESTONE GS | HENDAY CS | 230 |  | 2 |  | 0.8 | 0.0008 |  |  | LETELLIER
Line_16 | LIMESTONE GS | HENDAY CS | 230 |  | 2 |  | 0.8 | 0.0008 |  |  | LIMESTONE GS
Line_17 | LIMESTONE GS | HENDAY CS | 230 |  | 2 |  | 0.8 | 0.0008 |  |  | LONG SPRUCE GS
Line_18 | LIMESTONE GS | HENDAY CS | 230 |  | 2 |  | 0.8 | 0.0008 |  |  | MINITONAS
Line_19 | LIMESTONE GS | HENDAY CS | 230 |  | 2 |  | 0.8 | 0.0008 |  |  | MYSTERY LAKE
Line_20 | LONG SPRUCE GS | LONG SPRUCE SS | 230 |  | 0.2 |  | 0.08 | 8e-05 |  |  | NEEPAWA
Line_21 | LONG SPRUCE GS | LONG SPRUCE SS | 230 |  | 0.2 |  | 0.08 | 8e-05 |  |  | OVERFLOWING RIVER
Line_22 | LONG SPRUCE GS | LONG SPRUCE SS | 230 |  | 0.2 |  | 0.08 | 8e-05 |  |  | PONTON
Line_23 | LONG SPRUCE GS | LONG SPRUCE SS | 230 |  | 0.2 |  | 0.08 | 8e-05 |  |  | PORTAGE SOUTH
Line_24 | LONG SPRUCE GS | LONG SPRUCE SS | 230 |  | 0.2 |  | 0.08 | 8e-05 |  |  | RADISSON CS
Line_25 | HENDAY CS | LONG SPRUCE SS | 230 |  | 20 |  | 8 | 0.008 |  |  | RALLS ISLAND
Line_26 | HENDAY CS | LONG SPRUCE SS | 230 |  | 20 |  | 8 | 0.008 |  |  | RAVEN LAKE
Line_27 | HENDAY CS | LONG SPRUCE SS | 230 |  | 20 |  | 8 | 0.008 |  |  | RESTON
Line_28 | ASHERN | DORSEY | 230 |  | 171.5256 |  | 68.6102 | 0.06861 |  |  | RICHER SOUTH
Line_29 | ASHERN | VERMILLION | 230 |  | 130.572 |  | 52.2288 | 0.052229 |  |  | RIDGEWAY
Line_30 | BIRTLE SOUTH | RAVEN LAKE | 230 |  | 32.2866 |  | 12.9146 | 0.012915 |  |  | RIEL CS
Line_31 | BIRTLE SOUTH | VIRDEN WEST | 230 |  | 57.2994 |  | 22.9198 | 0.02292 |  |  | RIEL
Line_32 | BIRCHTREE | MYSTERY LAKE | 230 |  | 4.05 |  | 1.62 | 0.00162 |  |  | ROBLIN SOUTH
Line_33 | DORSEY | DORSEY | 230 |  | 0.2106 |  | 0.08424 | 8.424e-05 |  |  | ROCKWOOD
Line_34 | DORSEY | DORSEY | 230 |  | 0.2106 |  | 0.08424 | 8.424e-05 |  |  | ROSSER
Line_35 | CORNWALLIS | RESTON | 230 |  | 121.3056 |  | 48.5222 | 0.048522 |  |  | SILVER
Line_36 | DORSEY | LAVERENDRYE | 230 |  | 27.0054 |  | 10.8022 | 0.010802 |  |  | ST JOSEPH GS
Line_37 | DORSEY | PORTAGE SOUTH | 230 |  | 66.663 |  | 26.6652 | 0.026665 |  |  | ST LEON GS
Line_38 | DORSEY | ROSSER | 230 |  | 19.5858 |  | 7.8343 | 0.0078343 |  |  | ST VITAL
Line_39 | DORSEY | ST LEON GS | 230 |  | 130.2642 |  | 52.1057 | 0.052106 |  |  | STANLEY
Line_40 | DORSEY | LAVERENDRYE | 230 |  | 27.0054 |  | 10.8022 | 0.010802 |  |  | VERMILLION
Line_41 | DORSEY | ROSSER | 230 |  | 19.5858 |  | 7.8343 | 0.0078343 |  |  | VIRDEN WEST
Line_47 | DORSEY | ST VITAL | 230 |  | 53.9946 |  | 21.5978 | 0.021598 |  |  | WUSKWATIM GS
Line_48 | STANLEY | LETELLIER | 230 |  | 102.708 |  | 41.0832 | 0.041083
Line_49 | OVERFLOWING RIVER | MINITONAS | 230 |  | 146.6043 |  | 58.6417 | 0.058642
Line_50 | OVERFLOWING RIVER | RALLS ISLAND | 230 |  | 54.4158 |  | 21.7663 | 0.021766
Line_51 | GRAND RAPIDS GS | ASHERN | 230 |  | 235.9044 |  | 94.3618 | 0.094362
Line_52 | GRAND RAPIDS GS | ASHERN | 230 |  | 235.9044 |  | 94.3618 | 0.094362
Line_53 | GRAND RAPIDS GS | VERMILLION | 230 |  | 254.6964 |  | 101.8786 | 0.10188
Line_54 | GLENBORO SOUTH | CORNWALLIS | 230 |  | 64.2492 |  | 25.6997 | 0.0257
Line_55 | GRAND RAPIDS GS | PONTON | 230 |  | 176.742 |  | 70.6968 | 0.070697
Line_56 | GRAND RAPIDS GS | OVERFLOWING RIVER | 230 |  | 144.342 |  | 57.7368 | 0.057737
Line_57 | HERBLET LAKE | CLIFF LAKE | 230 |  | 134.784 |  | 53.9136 | 0.053914
Line_58 | HERBLET LAKE | RALLS ISLAND | 230 |  | 166.536 |  | 66.6144 | 0.066614
Line_59 | JENPEG GS | PONTON | 230 |  | 79.2828 |  | 31.7131 | 0.031713
Line_60 | ST JOSEPH GS | LETELLIER | 230 |  | 5 |  | 2 | 0.002
Line_61 | KELSEY TERMINAL | BIRCHTREE | 230 |  | 98.658 |  | 39.4632 | 0.039463
Line_62 | RIEL | RIDGEWAY | 230 |  | 12.474 |  | 4.9896 | 0.0049896
Line_63 | RIEL | RIDGEWAY | 230 |  | 12.474 |  | 4.9896 | 0.0049896
Line_64 | MINITONAS | VERMILLION | 230 |  | 132.9948 |  | 53.1979 | 0.053198
Line_65 | RIDGEWAY | RICHER SOUTH | 230 |  | 63.7146 |  | 25.4858 | 0.025486
Line_66 | RIEL | ST VITAL | 230 |  | 12.15 |  | 4.86 | 0.00486
Line_67 | RIEL | ST VITAL | 230 |  | 7.614 |  | 3.0456 | 0.0030456
Line_68 | RIEL | RICHER SOUTH | 230 |  | 83.5758 |  | 33.4303 | 0.03343
Line_69 | NEEPAWA | CORNWALLIS | 230 |  | 57.2022 |  | 22.8809 | 0.022881
Line_70 | PONTON | HERBLET LAKE | 230 |  | 63.7146 |  | 25.4858 | 0.025486
Line_71 | PONTON | MYSTERY LAKE | 230 |  | 153.1872 |  | 61.2749 | 0.061275
Line_72 | RALLS ISLAND | CLIFF LAKE | 230 |  | 130.6692 |  | 52.2677 | 0.052268
Line_73 | PORTAGE SOUTH | CORNWALLIS | 230 |  | 125.469 |  | 50.1876 | 0.050188
Line_74 | ROSSER | RIDGEWAY | 230 |  | 16.443 |  | 6.5772 | 0.0065772
Line_75 | RADISSON CS | KELSEY TERMINAL | 230 |  | 130.1994 |  | 52.0798 | 0.05208
Line_76 | RESTON | VIRDEN WEST | 230 |  | 48.0006 |  | 19.2002 | 0.0192
Line_77 | ROSSER | ROCKWOOD | 230 |  | 12.5226 |  | 5.009 | 0.005009
Line_78 | ST LEON GS | GLENBORO SOUTH | 230 |  | 51.9858 |  | 20.7943 | 0.020794
Line_79 | SILVER | ROSSER | 230 |  | 109.8522 |  | 43.9409 | 0.043941
Line_80 | ST LEON GS | STANLEY | 230 |  | 91.9026 |  | 36.761 | 0.036761
Line_81 | ASHERN | ROCKWOOD | 230 |  | 233.7822 |  | 93.5129 | 0.093513
Line_82 | VERMILLION | RAVEN LAKE | 230 |  | 100.278 |  | 40.1112 | 0.040111
Line_83 | VERMILLION | ROBLIN SOUTH | 230 |  | 89.262 |  | 35.7048 | 0.035705
Line_84 | WUSKWATIM GS | HERBLET LAKE | 230 |  | 138.7854 |  | 55.5142 | 0.055514
Line_85 | WUSKWATIM GS | HERBLET LAKE | 230 |  | 138.7854 |  | 55.5142 | 0.055514
Line_86 | WUSKWATIM GS | BIRCHTREE | 230 |  | 45.2952 |  | 18.1181 | 0.018118
Line_87 | LAVERENDRYE | LETELLIER | 230 |  | 80.028 |  | 32.0112 | 0.032011

## modeled attributes _original
Non-vre technology assumptions
| Cost - related Technology Characteristics |  |  | Operating Characteristics |  | Ramping Characteristics
col. | cost curve equation | start up cost | shut down cost | min up time | min down time | ramp rate max | ramp rate min | start up ramp | shut down ramp
| [$/ MBTU] | [$ / MWcap] | [$ / MWcap] | [hours] | [hours] | [MW/hr p MWcap] | [MW/hr p MWcap] | [MW/hr p MWcap] | [MW/hr p MWcap]
coal | 0.00888P + 10000 | 105 | 0 | 3 | 3 | 120 | -120 | 0.1 | -0.1
Natural gas | 0P + 10000 |  | 0 | 4 | 3
NG_CC | 0.01439P + 10000 | 79 | 0 | 4 | 3 | 300 | -300 | 0.25 | -0.25
NG_CT | 0.02403P + 10000 | 103 | 0 | 4 | 3 | 480 | -480 | 2 | -2
NG_CG | 0.02403P + 10000 | 103 | 0 | 4 | 3 | 480 | -480 | 2 | -2
diesel | 0.08441P + 10000 | 10000000 | 0
fuel oil | 0.05064P + 10000 | 10000000 | 0
nuclear | 0.00346P + 10000 | 500 | 0 | 10 | 3 | 3 |  | 0.076923 | -0.076923
hydro | 0.00188P + 10000
hydro_hourly | 0.00188P + 10000
wind | 0P
solar | 0P
PHS | 0P + 0 | 0 | 0
CAES | 0P + 0 | 0 | 0
battery | 0P + 0 | 0 | 0
EV | 0P + 0 | 0 | 0
Col number | 0 | 1 | 2 | 3 | 4 | 5 | 6 | 7 | 8
Notes: | cost curve equation | combination of variable cost (P^1) and spinning cost (P^0)
| start up cost | cost to commit the unit ($)
shut down cost
| min up time | minimum time for which a unit must be on (status =1) after it is committed [hours]
| min down time | minimum time for which a unit must be off (status = 0) after it is de-commited [hours]
| ramp rate max | positive change in real power over 1 hour (MW/hr) for a spinning unit (with status = 1)
| ramp rate min | negative change in real power over 1 hou (MW/hr) for a spinning unit (with status =1)
| start up ramp limit | maximum positive change in real power over the first hour after startup (MW/hr)
| shut down ramp limit | maximum negative change in real power over the last hor before shutdown (MW/hr)

## lists
USER: do not alter this sheet
VRE generation types | Wind | Solar
| wind_onshore | multi_c_Si
| wind_offshore | thin_film
mono_c_Si
Technologies | wind_onshore | wind_offshore | multi_c_Si | thin_film | mono_c_Si
| V_112-3.0 | V_112-3.0 | TSM-PDG5-255 | FS395 | CS6V-225MM
|  |  | CHSM_6610P_250 | FS935
|  |  | CS6X_320P | FS4122_2